## Data DICTIONARY R12
password | SEE COLUMN "N" FOR FEEDBACK OR COMMENTS
| Data Point Name | Data Point Description | Variable Name | Data Type | Units | DATA Table Column Location | VISUALIZATION Template Column Location | Default | Anticipated Range of Values | Source of Input Data | THE CELLS IN COLUMN "N" ARE OPEN FOR LINE-BY-LINE COMMENTS AND FEEDBACK You can also add columns and/or rows,
INTRODUCTORY INFORMATION | Index | Identifier for each unique Record | index | int |  | A | A | n+1 | 1 - 5000 | Engine
| Data Source | Source that the data was gathered from | source | string | n/a | D | B | Client | 30 char | Engine
| Party Inputting the Data, per Record | Regardless of existing or new record, the common name for "where did it come from" | Client | string | n/a | C |  | Client | 30 char | Client
| Site Name | The "Common" name for the site | name | string | n/a | B | C | n/a | 50 char | Client
| Date of given data | Date of entry of the data | date1 | Date | 2023-12-31 | E | D | 2023-12-31 | date | Client
| Date of latest update | Date of last update of the data | date2 | Date | 2023-12-31 | F |  | 2023-12-31 | date | Client
| City of the site | Nearest City to the site location | city | string | n/a | G | E | n/a | 30 char | Client
| State | State or region of the site location | state | string | n/a | H |  | n/a | 30 char | Client
| Country of the site | Country of the location | country | string | n/a | I | F | n/a | 30 char | Client
| IT Facility Latitude | Geographical Latitude of the site | sitelat | float | decimal degrees | J |  | n/a | -80.000000 to 80.000000 | Client
| IT Facility Longitude | Geographical Longitude of the site | sitelong | float | decimal degrees | K |  | n/a | -180.000000 to 180.000000 | Client
| IT Facility Elevation | Height above Mean Sea Level | siteelv | float | meters | KU |  | 100 | -100 to 5000 | Client
| Heat Offtaker Latitude | Geographical Latitude of the heat Offtaker | oftkrlat | float | decimal degrees | L |  | n/a | -80.000000 to 80.000000 | Client
| Heat Offtaker Longitude | Geographical Longitude of the heat Offtaker | oftkrlong | float | decimal degrees | M |  | n/a | -180.000000 to 180.000000 | Client
| Heat Offtaker Elevation | Height above Mean Sea Level | oftkrelv | float | meters | KU |  | 100 | -100 to 5000 | Client
| Site Owner | Principal owner of the Data Facility | siteowner | string | n/a | N |  | n/a | 100 char | Client
| Site Owner Website or Links | Any online information regarding site owners | soweblink | hyperlink | n/a | O | AF | n/a | url | Client
| Data Centre Principal Tenant or User | Principal tenant or user of the site | ituser | string | n/a | P |  | = siteowner | 100 char | Client
| Data Centre Space Size (m2) | Footprint area of the white space | warea | float | square meters | Q | AL | n/a | 100 to 9999 | Client
| Data Centre Racks Size | The number of data cabinets of racks | rack | int | count | R | AM | n/a | 1 to 100000 | Client
| IT Power Per Rack | The avaerage amount of power per standard rack | rackkw | float | kiloWatts | S |  | n/a | 1 to 300 | Client
| Tenant Website or Links | Any online information regarding tenants or users of the data centre | itweblink | hyperlink | n/a | T | AG | n/a | url | Client
| Heat Offtaker System Owner | Principal owner of the Heat Offtaker System | oftkrowner | string | n/a | U |  | n/a | 100 char | Client
| Heat Offtaker Owner Website or Links | Any online information regarding the owner/operator of the heat Offtaker system | howeblink | hyperlink | n/a | V | AO | n/a | url | Client
| Heat Offtaker Principal Offtaker | Principal Offtaker of the heat | oftkruser | string | n/a | W |  | =huowner | 100 char | Client
| Heat Offtaker Website or Links | Any online information regarding the actual Offtaker(s) of the heat | huweblink | hyperlink | n/a | X | AP | n/a | url | Client
| Type of Offtaker | General category of heat Offtaker | oftkrtype | string | n/a | Y | AE | SELECTION BOX: Agricultural, Biomass Processing, Building HVAC Reheat, Decarbonization, District Energy, Ethanol Production, Fish Farming – Freshwater, Fish Farming. – Seawater, Greenhouse, Heat Storage in Aquafer, Hospital, Hotel, Industrial Laundry, Private District Energy, Swimming Pool, Wastewater Treatment | 30 char. Box | Client
| What is the Business structure? | Short explanation of the relationship between the It Facility and the Heat Offtaker | relationship | string | n/a | Z | AD | n/a | 250 char | Client
| When did heat reuse start? |  | date3 | Date | 2023-12-31 | AA | AC | 2023-12-31 | date | Client
| Is there a product resulting from the heat reuse? | What does the Heat Offtaker get from the use of the heat, if there is an "industrial" Offtaker? | product | string | n/a | AB | AH | No | 250 char | Client
| Data Centre Throughput | What is the size of the computing equipment, in "Computing Terms" | datasize | float | pflops | DA |  | n/a |  | Client
DATA HALL STUFF | How much of the IT Equipment is Cooled by Air ("traditional") (%) |  | itaircl | float | % | DB | Y | n/a | <1.0 | Client
| How much of the IT Equipment is Cooled by Rack Door Heat Exchanger (%) |  | itdrcl | float | % | DC | Z | n/a | <1.0 | Client
| How much of the IT Equipment is Cooled by "Direct-to-Chip" Cold Plate (%) |  | itchipcl | float | % | DD | AA | n/a | <1.0 | Client
| How much of the IT Equipment is Cooled by "Other" Cold Plate (%) |  | itpltcl | float | % | DE |  | n/a | <1.0 | Client
| How much of the IT Equipment is Cooled by Single Phase Immersion (%) |  | it1imm | float | % | DF | AB | n/a | <1.0 | Client
| How much of the IT Equipment is Cooled by Two Phase Immersion (%) |  | it2imm | float | % | DG | AB | n/a | <1.0 | Client
| Data Centre Load Daily Fluctuation | Daily swing in available heat, from Client input | itdivrday | float | % | DH |  | 1 | (calculated) | Engine
| Data Centre Load Annual Fluctuation | Annual swing in available heat, from Client input | itdvryr | float | % | DI |  | 1 | (calculated) | Engine
| Waste Heat Available, Adjusted for Fluctuation | Total Waste Heat Available, multiplied by both Fluctuation factors | whadvr | float | % | DJ |  | =wha | (calculated) | Client
| RESERVED |  | n |  |  | DK |  |  |  | Client
| RESERVED |  | n |  |  | DL |  |  |  | Client
ENERGY INFORMATION | Installed power of the site | Installed power of the site | sitepwr | float | MegaWatts | AC | G | n/a | 0.0 - 500.0 | Client
| Rated data Centre power | Rated data Centre power | itpwr | float | MegaWatts | AD | H | n/a | 0.0 - 500.0 | Client
| Primary Electrical Power Source | Primary Electrical Power Source | pwrsce1 | string | n/a | AE |  | n/a | 50 char | Client
| Primary Source Type | Primary Source Type | pwrtype1 | string | n/a | AF | AP | n/a | 50 char | Client
| Base Cost Rate for Primary Power | Base Cost Rate for Primary Power | pwrrate1 | float | FORMAT?? | AG |  | n/a |  | Client
| Rate Adjustments to Power Base Rate | Rate Adjustments to Power Base Rate | pwrrate1ad | float | n/a | AH |  | n/a |  | Client
| Proportion of Total Power From Primary Source | Proportion of Total Power From Primary Source | pwr1prop | float | n/a | AI |  | 1 | 0 - 1.0 | Client
| Secondary Power Source | Secondary Power Source | pwrsce2 | string | n/a | AJ |  | n/a | 50 char | Client
| Secondary Source Type | Secondary Source Type | pwrtype2 | string | n/a | AK |  | n/a | 50 char | Client
| Base Cost Rate for Secondary Power | Base Cost Rate for Secondary Power | pwrrate2 | float | FORMAT?? | AL |  | n/a |  | Client
| Rate Adjustments to Secondary Power Base Rate | Rate Adjustments to Secondary Power Base Rate | pwrrate2ad | float | FORMAT?? | AM |  | n/a |  | Client
| Proportion of Total Power From Secondary Source | Proportion of Total Power From Secondary Source | pwrrate2prop | string | n/a | AN |  | n/a |  | Client
| Alternate or Additional Fuels | Alternate or Additional Fuels | pwralt | string | n/a | AO |  | n/a |  | Client
| Alternalte Fuel Type | Alternalte Fuel Type | pwralttype | string | n/a | AP |  | n/a |  | Client
| Base Cost rate for Alternate or Additional Fuels | Base Cost rate for Alternate or Additional Fuels | pwrratealt | float | n/a | AQ |  | n/a |  | Client
| Rate Adjustments to Alternate Fuels Base Cost Rate | Rate Adjustments to Alternate Fuels Base Cost Rate | pwrratealtad | float | n/a | AR |  | n/a |  | Client
| Water Usage | Water Usage | h2ouse | float | liters per year | AS | CR | 0 |  | Client
| Water cost rate | Water cost rate | h2orate | float | FORMAT?? | AT | CS | 0 |  | Client
| Is the Heat Offtaker Within the building? | Is the Heat Offtaker Within the building? | oftkrbldg | string | Yes / No | AU | O | No | Yes / No | Client
| Is the Heat Offtaker Within the Campus? | Is the Heat Offtaker Within the Campus? | oftkrcamp | string | Yes / No | AV | P | Yes | Yes / No | Client
| Is the Heat Offtaker Off premises? | Is the Heat Offtaker Off premises? | oftkrprem | string | Yes / No | AW | Q | Yes | Yes / No | Client
| Distance to the Heat Offtaker | When Offtaker is off-premises, how far to the first Offtaker | oftkrdist | int | meters | AX | R | 0 | 0 to 5000 | Client
| Energy Reuse Effectiveness (ERE) | Use these figures if offered by Client | ere | float | none | AY | U | 0.8 | 0 <1.0 | Client
| Energy Reuse Factor (ERF) | Use these figures if offered by Client | erf | float | none | AZ | V | 0.8 | 0 <1.0 | Client
| Heat Reuse Effectiveness (HRE) | Use these figures if calculated within our engine | hre | float | none | BA |  | (calculated) | 0 <1.0 | Engine
| Heat Reuse Factor (HRF) | Use these figures if calculated within our engine | hrf | float | none | BB |  | (calculated) | 0 <1.0 | Engine
| Percentage of Heat Reused | Use these figures if offered by Client | hrec | float | % | BC | W | 80% | 0 <1.0 | Client
| Amount of Heat Reused | Use these figures if offered by Client | hrfc | float | MW | BD | X |  | 0 <1.0 | Client
| Total Heat Available | Heat made available from the IT System | wha | float | MW | BE |  | (calculated) | 0.0 to 5000.0 | Engine
| Total Heat Reused | Heat actually processed by Offtaker system | uhr | float | MW | BF |  | (calculated) | 0.0 to 5000.0 | Engine
| Total Heat Reused, Adjusted for Fluctuation | Total Heat multiplied by both Fluctuation factors | uhrdvrad | float | MW | BG |  | (calculated) | 0.0 to 5000.0 | Engine
| HRE, Adjusted for Fluctuation | Hre, adjusted by all four factors | hredvrad | float | MW | BH |  | (calculated) | 0.0 to 5000.0 | Engine
MECHANICAL OPERATING PARAMETERS | Electrical Power to operate IT Medium stream | Mostly, will be the pump power | pwrf1 | float | kW | BI |  | 25 | 1.0 - 500.0 | Client
| Typical temperature of cooling Medium to the IT equipment (Min) | Typical temperature of cooling Medium to the IT equipment (Min) | T1min | float | Degrees (C) | BJ | I | 10 | 10.0 - 40.0 | Client
| Typical temperature of cooling Medium to the IT equipment (Max) | Typical temperature of cooling Medium to the IT equipment (Max) | T1max | float | Degrees (C) | BK | J | 40 | 10.0 - 40.0 | Client
| Rated temperature of cooling Medium to the IT equipment | Rated temperature of cooling Medium to the IT equipment | T1 | float | Degrees (C) | BL | BG | 30 | 10.0 - 40.0 | Client
| Typical temperature of cooling Medium from the IT equipment (Min) | Typical temperature of cooling Medium from the IT equipment (Min) | T2min | float | Degrees (C) | BM | K | 20 | 10.0 - 70.0 | Client
| Typical temperature of cooling Medium from the IT equipment (Max) | Typical temperature of cooling Medium from the IT equipment (Max) | T2max | float | Degrees (C) | BN | L | 60 | 10.0 - 70.0 | Client
| Rated temperature of cooling Medium from the IT equipment | Rated temperature of cooling Medium from the IT equipment | T2 | float | Degrees (C) | BO |  | 40 | 10.0 - 70.0 | Client
| Temperature difference across IT side of heat exchanger | Temperature difference across IT side of heat exchanger | itdt | float | Degrees (C) | BP |  | (calculated) | 10.0 - 70.0 | Engine
| Medium used in the IT Cooling Circuit | What is the medium being used for capturing heat from the IT system? | fluid1 | string | n/a | BQ | AR | Water |  | Client
| Medium pressure entering the Heat Exchanger on the IT Cooling Side | Gauge Pressure at the Heat Exchanger | P2 | float | bar | BR | AW | 4.0 | 1.0 - 25.0 | Client
| Medium Pressure leaving the Heat Exchanger on the IT Cooling Side | Gauge Pressure at the Heat Exchanger | P1 | float | bar | BS | AX | 1.0 | 1.0 - 25.0 | Client
| Medium Pressure drop across heat exchanger on IT side | Heat Exchanger "Delta P", on the IT Side | dpit | float | bar | BT |  | (calculated) |  | Engine
| Medium Flow in the IT Cooling Circuit | Fluid flow of IT Cooling Medium | F1 | float | Liters per Minute | BU | AY |  | 250 - 10000 | Client
| Fluid Viscosity in IT Cooling Circuit | Viscosity of IT Cooing Medium | fluid1vis | float | n/a | BV | AU | n/a |  | Client
| Heat Capacity of IT Cooling Medium | Heat Capacity of IT Cooling Medium | fluid1hc | float | n/a | BW |  | n/a |  | Client
| Material for the Piping in the IT Cooling Circuit | Materials for the majority of the piping in the cooling circuit | Itpipe | string | n/a | HY |  | steel | Steel, Grooved Steel, Plastic, Copper, Stainless, Grooved Stainless | Client
| GWP of IT Cooling Medium | GWP of IT Cooling Medium | gwp1 | float | n/a | BX | AS | n/a |  | Client
| ODP of IT Cooling Medium | ODP of IT Cooling Medium | odp1 | float | n/a | BY | AT | n/a |  | Client
| Typical temperature of Medium returning from the Heat Offtaker (Min) | Typical temperature of Medium returning from the Heat Offtaker (Min) | T4min | float | Degrees (C) | BZ |  | 20 | 10.0 - 40.0 | Client
| Typical temperature of Medium returning from the Heat Offtaker (Min) | Typical temperature of Medium returning from the Heat Offtaker (Min) | T4min | float | Degrees (C) | BZ |  | 20 | 10.0 - 40.0 | Client
| Typical temperature of Medium returning from the Heat Offtaker (Max) | Typical temperature of Medium returning from the Heat Offtaker (Max) | T4max | float | Degrees (C) | CA |  | 40 | 10.0 - 50.0 | Client
| Rated temperature of Medium FROM the Heat Offtaker | Rated temperature of Medium FROM the Heat Offtaker | T4 | float | Degrees (C) | CB |  | 25 | 10.0 - 50.0 | Client
| Typical temperature of Medium To the Heat Offtaker (Min) | Typical temperature of Medium To the Heat Offtaker (Min) | T3min | float | Degrees (C) | CC | M | 30 | 10.0 - 60.0 | Client
| Typical temperature of Medium To the Heat Offtaker (Max) | Typical temperature of Medium To the Heat Offtaker (Max) | T3max | float | Degrees (C) | CD | N | 50 | 10.0 - 60.0 | Client
| Rated temperature of Medium TO the Heat Offtaker | Rated temperature of Medium TO the Heat Offtaker | T3 | float | Degrees (C) | CE |  | 45 | 10.0 - 60.0 | Client
| Temperature Difference across Offtaker side of heat exchanger | Temperature Difference across Offtaker side of heat exchanger | oftkrdt | float | Degrees (C) | CF |  | (calculated) | 10.0 - 70.0 | Engine
| Material for the Piping for the Heat Offtaker Circuit: | Material for the Piping for the Heat Offtaker Circuit: | oftkrpipe | string | n/a | HZ |  | steel | Steel, Grooved Steel, Plastic, Copper, Stainless, Grooved Stainless | Client
| Medium used in the Heat Offtaker Circuit | What is the medium being used for heating? | fluid2 | string | n/a | CG | BE | Water | 50 char | Client
| Medium pressure entering the heat exchnager on the Heat Offtaker Side | Gauge Pressure at the Heat Exchanger | P4 | float | bar | CH |  | 5 | 1.0 - 25.0 | Client
| Medium Pressure leaving the heat exchanger on the Heat Offtaker Side | Gauge Pressure at the Heat Exchanger | P3 | float | bar | CI |  | 3 | 1.0 - 25.0 | Client
| Medium Pressure drop across heat exchanger on Offtaker side | Heat Exchanger "Delta P", on the Offtaker Side | oftkrdp | float | bar | CS |  | (calculated) |  | Engine
| Medium Flow in the Heat Offtaker Circuit | What is the fluid flow in the Offtaker side? | F2 | float | Liters per Minute | CJ | BL |  |  | Client
| Fluid Viscosity in Heat Offtaker Circuit | What is the viscosity of the Medium on the Offtaker side? | fluid2vis | float |  | CL | BF |  |  | Client
| Heat Capacity of Heat Offtaker Medium | What is the Heat Capacity of the Offtaker side Medium? | fluid2hc | float |  | CM | BG |  |  | Client
| Is there SHORT TERM thermal storage of the heated Medium? | If there is some kind of buffer tank? | storst | string | Yes / No | CN | BM | No | Yes / No | Client
| Size of the short term storage | How much Medium is stored or buffered? | storstsz | float |  | CO |  |  |  | Client
| Type of Short Term Storage | What type of storage is there? | storsttyp | string | n/a | CP |  | Tank | 50 char | Client
| Is there LONG TERM thermal storage of the heated Medium? | If there is a reservior or large body of water? | storlt | string | Yes / No | CQ | BN | No | Yes / No | Client
| Size of the long term storage | What is the volume of the large, long term storage? | storltsz | float |  | CR |  |  |  | Client
| Type of Long Term Storage | What type of storage is there? | storlttyp | string | n/a | CT |  | Reservior | 50 char | Client
| Is extra equipment required to Elevate temperatures? | If the Offtaker side Medium is not suffiently warm enough for the Offtaker's benefit, how is it further heated? | boost | string | Yes / No | CK | AB | No | Yes / No | Client
| What Equipment Type? | What is used to boost the temperature to make it "usable"? | boosteqp | string | n/a | CU |  | Heat Pump | "Heat Pump", "Boiler" | Client
| Heat Pump COP | IF a heat pump is used, how efficient is that heat pump? | bsthpcop | float | n/a | CV | AC |  | 0.5 - 1.0 | Client
| Boiler Efficiency | IF a boiler is used, how efficient is that boiler? | bstblreff | float | n/a | CW |  |  | 0.5 - 1.0 | Client
| Electrical Power to operate Offtaker Medium stream | Power for fluid movement on the Heat Offtaker side | pwrf2 | float | kW | CX |  | 25 | 1.0 - 1000.0 | Client
| Offtaker Daily Fluctuation Factor | Calculated from Client Input, DAILY swing in Usage | dvrusrday | float | n/a | CY |  | 1 | (calculated) | Engine
| Offtaker Seasonal Fluctuation Factor | Calculated from Client Input, ANNUAL swing in Usage | dvrusryr | float | n/a | CZ |  | 1 | (calculated) | Engine
Offtaker BUSINESS COSTS/BENEFITS | Offtaker Industrial Product 1 | Is there an industrial use for the heat? If so, what is the primary product? | prod1 | string |  | DM | AH | No | 100 char | Client
| Offtaker Product 1 Annual Revenue | Annual revenue to Offtaker from Product 1 | prod1rev | float | € | DN |  | 0 | 0 | Client
| Offtaker Industrial Product 2 | Is there an industrial use for the heat? If so, what is the secondary product? | prod2 | string |  | DO |  | No | 100 char | Client
| Offtaker Product 2 Annual Revenue | Annual revenue to Offtaker from Product 2 | prod2rev | float | € | DP |  | 0 | 0 | Client
| Offtaker Cost of Alternative Heat | What would heat cost RATE if there were no reuse? | althtrate | float | € | DQ |  |  |  | Client
| Cost of electricity (Offtaker) |  | usrpwrrate | float | € | DR |  |  |  | Client
| Carbon Benefits | NOT CERTAIN HOW TO QUANTIFY | benusrcard | float | € | DS | AN |  |  | Client
| Other Benefits |  | benusrmisc | float | € | DT | AO |  |  | Client
| Emissions avoided at the Heat Offtaker |  | benusremit | float | € | DU |  |  |  | Client
| Energy savings certificates (or equivalent) For Offtaker |  | benusrnrg | float | € | DV |  |  |  | Client
| Offtaker Cost of Maintenance | Annual maintenance cost SPECIFIC TO THIS HEAT SYSTEM | cstusrmnt | float | € | DW
| External Offtaker equipment costs |  | cstustext | float | € | DX |  |  |  | Client
| Costs of Storage Equipment |  | cstusrsto | float | € | DY | CI |  |  | Client
| Ancillary Heat Offtaker Equipment Costs |  | cstushteq | float | € | DZ | CH |  |  | Client
TENANT BUSINESS COSTS/BENEFITS | incomplete |  | n |  |  | EA |  |  |  | Client
| Advanced Cooling Capacity | NOT CERTAIN HOW TO QUANTIFY | benitcool | float |  | EB |  |  |  | Client
| Cost of cooling energy (IT facility) |  | cstitcool | float | € | EC |  |  |  | Client
| incomplete |  | n |  |  | ED |  |  |  | Client
| incomplete |  | n |  |  | EF |  |  |  | Client
OWNER BUSINESS BENFITS | Emissions Avoided at the IT facility |  | avdemit | float | € | EP |  |  |  | Client
| Water Usage Avoidance |  | avdh20 | float | € | EQ |  |  |  | Client
| Earnings from selling the heat | Where Offtaker pays for reused heat, at what RATE? | heatrev | float | € | ER |  |  |  | Client
| Energy savings certificates (or equivalent) IT facility |  | nrgcerts | float | € | ES |  |  |  | Client
| Savings Associated to Avoided Equipment |  | avdeqpt | float | € | ET |  |  |  | Client
| Subsidies |  | subs | float | € | EU |  |  |  | Client
| Emissions Costs Avoided |  | avdemtcst | float | € | EV |  |  |  | Client
| Tax rebates |  | avdtax | float | € | EW |  |  |  | Client
| incomplete |  | n |  |  | EX |  |  |  | Client
| incomplete |  | n |  |  | EY |  |  |  | Client
| incomplete |  | n |  |  | EZ |  |  |  | Client
CONSTRUCTION / INSTALLATION COSTS | Costs of Planning | Costs associated with the development of the project | costplan | float | € | FA | CL |  |  | Client
| Costs of Permitting and Compliance | Costs associated with securing permits, and complying with any jurisdictional regulations | costperm | float | € | FB |  |  |  | Client
| Costs of Architects | Costs of engaging architects as required | costarch | float | € | FC |  |  |  | Client
| Costs of Engineering | Costs of engaging engineers as required | costeng | float | € | FD | CM |  |  | Client
| incomplete |  | n |  |  | FE |  |  |  | Client
| Cost of Equipment | Costs for the major equipment of Heat Reuse | costmjeq | float | € | FF | CF |  |  | Client
| Heat-exchanging room elements | Ancillary Equipment at Owner space | costmneq | float | € | FG |  |  |  | Client
| Installation Costs | the costs of installing the major equipment within the Owners site, exclusice of piping. | cstinslpip | float | € | FH |  |  |  | Client
| Costs of Controls | The sum of all electronic monitoring and controlling devices, including one local "PLC" | costcntrl | float | € | FI |  |  |  | Client
| Electrical Installation | The cost for the installation of both power wiring to the system, and conttrols installation and wiring. | cstelcinst | float | € | FJ |  |  |  | Client
| Piping Diameter (IT Side) | The pipe size of the majority of the headers | pipitdia | int | mm | FK | BY |  |  | Client
| Piping Length (IT Side) | The total length of Heat Reuse piping on the IT side of the system | pipitlen | int | m | FL | BZ |  |  | Client
| Piping Insulation (IT Side) | Thickness of the pipe insulation | pipitins | int | mm | FM | CA |  |  | Client
| Cost of Piping on the IT side | The costs of installing the IT Cooling piping | costpipit | float | € | FN |  |  | (calculated) | Engine
| Piping Diameter (Heat Offtaker Side) | The pipe size of the majority of the headers | pipusdia | int | mm | FU | CB |  |  | Client
| Piping Length (Heat Offtaker Side) | The total length of Heat Reuse piping on the IT side of the system | pipuslen | int | m | FV | CC |  |  | Client
| Piping Insulation (Heat Offtaker Side) | thickness of the pipe insulation | pipusins | int | mm | FQ | CD |  |  | Client
| Cost of piping on the Offtaker Side, within Owner boundary | Cost to install the Offtaker piping, on Owner site | costpipusr | float | € | FR |  |  | (calculated) | Engine
| Valves and Fittings | An estimation of the ancillary piping devices | costvalit | float | € | FS |  |  | (calculated) | Engine
| Valves and Fittings | An estimation of the ancillary piping devices | costvalusr | float | € | FT |  |  | (calculated) | Engine
| Cost of Piping | The sum of all the piping installation costs | costpipe | float | € | FO | CE | = FN + FR + FS + FT | (calculated) | Engine
| Ancillary IT Facility Costs | Miscellaneous costs to accommodate the system | costanceq | float | € | FP | CG |  |  | Client
| Civil works associated | All cumulative costs to install the infrastructure, NOT within the Owner or Offtaker boundaries | costcvl | float | € | FW |  |  |  | Client
| Weight bearing elements | Facility structural costs | coststct | float | € | FX |  |  |  | Client
| The cost of installing the Heat Reuse System | Costs of installation, incurred at the Owners site | costinst | float | € | FY |  |  |  | Client
| What was the cost of the IT facility or data centre? | What is the reported value of the IT Facility? | costitctr | float | € | FZ | AI |  |  | Client
OWNER OPERATING COSTS | Space costs | The value of the real estate occupied by the heat reuse equipment | spaceval |  |  | GA |  |  |  | Client
| Energy usage for chillers | The cost of operating chillers, to replace the heat rejection of heat to the Offtaker | costchlr |  |  | GB |  |  |  | Client
| Energy usage for free-cooling | The cost of operating an alternate cooling strategy, to replace the heat rejection of heat to the Offtaker | costfrec |  |  | GC |  |  |  | Client
| Maintenance of the Heat Transfer System | Annual cost to maintain the system | costmaint |  |  | GD |  |  |  | Client
| incomplete |  | n |  |  | GE |  |  |  | Client
| incomplete |  | n |  |  | GF |  |  |  | Client
| incomplete |  | n |  |  | GG |  |  |  | Client
| incomplete |  | n |  |  | GH |  |  |  | Client
| incomplete |  | n |  |  | GI |  |  |  | Client
| incomplete |  | n |  |  | GJ |  |  |  | Client
| incomplete |  | n |  |  | GK |  |  |  | Client
| incomplete |  | n |  |  | GL |  |  |  | Client
| incomplete |  | n |  |  | GM |  |  |  | Client
| incomplete |  | n |  |  | GN |  |  |  | Client
| incomplete |  | n |  |  | GO |  |  |  | Client
| incomplete |  | n |  |  | GP |  |  |  | Client
| incomplete |  | n |  |  | GQ |  |  |  | Client
| incomplete |  | n |  |  | GR |  |  |  | Client
COMMON | Boundary definition |  | bounds | string | n/a | EG |  | HX Flanges | 500 CHAR | Client
| Discount Rate (for NPV = 0) |  | r | float | % | EH |  | 0.03 | 0.001 - 0.10 | Client
| incomplete |  | n |  |  | EI |  |  |  | Client
| Amortization time |  | T | float | years | EJ |  | 20 | .5 - 40.0 | Client
| incomplete |  | n |  |  | EK |  |  |  | Client
| incomplete |  | n |  |  | EL |  |  |  | Client
| incomplete |  | n |  |  | EM |  |  |  | Client
| incomplete |  | n |  |  | EN |  |  |  | Client
| incomplete |  | n |  |  | EO |  |  |  | Client
BOTTOM LINE | What was the cost to implement Heat Reuse? | The sum of all construction and project costs, before operations, by all parties, not including any offsets. | costproj | float | € | GS | AJ | (calculated) |  | Engine
| What will be the anticipated Operating Cost for one year? | Based on performance of the systems as rated, presuming fully loaded IT, and full heat utilization by the Offtaker system. | costoper | float | € | GT |  | (calculated) |  | Engine
| What is the sum of all direct incentives? | The sum of all rebates, bonuses, offsets, etc. | sumoffset | float | € | GU |  | (calculated) |  | Engine
| incomplete |  | n |  | € | GV |  | (calculated) |  | Engine
| incomplete |  | n |  | € | GW |  | (calculated) |  | Engine
| IRR |  | IRR | float | € | GX |  | (calculated) |  | Engine
| NPV |  | NPV | float | € | GY |  | (calculated) |  | Engine
| Net Return on Investment |  | ROI | float | € | GZ |  | (calculated) |  | Engine
| Net Economical Impact of this Heat Reuse System, for the first year? |  | impactyr | float | € | HA |  | (calculated) |  | Engine
| Net Economical Impact of this Heat Reuse System, for the Project Life? |  | impactlif | float | € | HB |  | (calculated) |  | Engine
EXTERNAL REFERENCES (there will be several more) | 1/2" Pipe By Length | THESE WILL BE THE CURRENT, ACTIVE PRICE per meter FOR PIPING, AT TIME OF CLIENT INPUT. WE WILL NEED TO CONFIRM ON WHICH PIPE STANDARD TO ANTICIPATE USAGE | pipprc1_2 | float | € | HC | SHOWN ONLY IN SUB-APP | (calculated) |  | External
| 3/4" Pipe By Length |  | pipprc3_4 | float | € | HD |  | (calculated) |  | External
| 1" Pipe By Length |  | pipprc1 | float | € | HE |  | (calculated) |  | External
| 2" Pipe By Length |  | pipprc2 | float | € | HF |  | (calculated) |  | External
| 4" Pipe By Length |  | pipprc4 | float | € | HG |  | (calculated) |  | External
| 6" Pipe By Length |  | pipprc6 | float | € | HH |  | (calculated) |  | External
| 8" Pipe By Length |  | pipprc8 | float | € | HI |  | (calculated) |  | External
| 10" Pipe By Length |  | pipprc10 | float | € | HJ |  | (calculated) |  | External
| 12" Pipe By Length |  | pipprc12 | float | € | HK |  | (calculated) |  | External
| 14" Pipe By Length |  | pipprc14 | float | € | HL |  | (calculated) |  | External
| 16" Pipe By Length |  | pipprc16 | float | € | HM |  | (calculated) |  | External
| 1/2" Valve Package |  | valprc1_2 | float | € | HN |  | (calculated) |  | External
| 3/4" Valve Package |  | valprc3_4 | float | € | HO |  | (calculated) |  | External
| 1" Valve Package |  | valprc1 | float | € | HP |  | (calculated) |  | External
| 2" Valve Package |  | valprc2 | float | € | HQ |  | (calculated) |  | External
| 4" Valve Package |  | valprc4 | float | € | HR |  | (calculated) |  | External
| 6" Valve Package |  | valprc6 | float | € | HS |  | (calculated) |  | External
| 8" Valve Package |  | valprc8 | float | € | HT |  | (calculated) |  | External
| 10" Valve Package |  | valprc10 | float | € | HU |  | (calculated) |  | External
| 12" Valve Package |  | valprc12 | float | € | HV |  | (calculated) |  | External
| 14" Valve Package |  | valprc14 | float | € | HW |  | (calculated) |  | External
| 16" Valve Package |  | valprc16 | float | € | HX |  | (calculated) |  | External
KW
KX
KY
| Standard Instrument and Controls Package | The total cost of the typical package of pressure, temperature, and flow instrumentation and associated controls package | cduinst | float | € | KZ |  | (calculated) |  | External
CLIENT Fluctuation INPUT | Hourly Fluctuation Factor for Computing for 0:00 | The percentage of Computing normally availalble | dvrit00 | float | % | IA | ONLY SHOWN AT CLIENT DATA INPUT PAGE | 100% | 0 - 100% | Client
| Hourly Fluctuation Factor for Computing for 1:00 | The percentage of Computing normally availalble | dvrit01 | float | % | IB |  | 100% | 0 - 100% | Client
| Hourly Fluctuation Factor for Computing for 2:00 | The percentage of Computing normally availalble | dvrit02 | float | % | IC |  | 100% | 0 - 100% | Client
| Hourly Fluctuation Factor for Computing for 3:00 | The percentage of Computing normally availalble | dvrit03 | float | % | ID |  | 100% | 0 - 100% | Client
| Hourly Fluctuation Factor for Computing for 4:00 | The percentage of Computing normally availalble | dvrit04 | float | % | IE |  | 100% | 0 - 100% | Client
| Hourly Fluctuation Factor for Computing for 5:00 | The percentage of Computing normally availalble | dvrit05 | float | % | IF |  | 100% | 0 - 100% | Client
| Hourly Fluctuation Factor for Computing for 6:00 | The percentage of Computing normally availalble | dvrit06 | float | % | IG |  | 100% | 0 - 100% | Client
| Hourly Fluctuation Factor for Computing for 7:00 | The percentage of Computing normally availalble | dvrit07 | float | % | IH |  | 100% | 0 - 100% | Client
| Hourly Fluctuation Factor for Computing for 8:00 | The percentage of Computing normally availalble | dvrit08 | float | % | II |  | 100% | 0 - 100% | Client
| Hourly Fluctuation Factor for Computing for 9:00 | The percentage of Computing normally availalble | dvrit09 | float | % | IJ |  | 100% | 0 - 100% | Client
| Hourly Fluctuation Factor for Computing for 10:00 | The percentage of Computing normally availalble | dvrit10 | float | % | IK |  | 100% | 0 - 100% | Client
| Hourly Fluctuation Factor for Computing for 11:00 | The percentage of Computing normally availalble | dvrit11 | float | % | IL |  | 100% | 0 - 100% | Client
| Hourly Fluctuation Factor for Computing for 12:00 | The percentage of Computing normally availalble | dvrit12 | float | % | IM |  | 100% | 0 - 100% | Client
| Hourly Fluctuation Factor for Computing for 13:00 | The percentage of Computing normally availalble | dvrit13 | float | % | IN |  | 100% | 0 - 100% | Client
| Hourly Fluctuation Factor for Computing for 14:00 | The percentage of Computing normally availalble | dvrit14 | float | % | IO |  | 100% | 0 - 100% | Client
| Hourly Fluctuation Factor for Computing for 15:00 | The percentage of Computing normally availalble | dvrit15 | float | % | IP |  | 100% | 0 - 100% | Client
| Hourly Fluctuation Factor for Computing for 16:00 | The percentage of Computing normally availalble | dvrit16 | float | % | IQ |  | 100% | 0 - 100% | Client
| Hourly Fluctuation Factor for Computing for 17:00 | The percentage of Computing normally availalble | dvrit17 | float | % | IR |  | 100% | 0 - 100% | Client
| Hourly Fluctuation Factor for Computing for 18:00 | The percentage of Computing normally availalble | dvrit18 | float | % | IS |  | 100% | 0 - 100% | Client
| Hourly Fluctuation Factor for Computing for 19:00 | The percentage of Computing normally availalble | dvrit19 | float | % | IT |  | 100% | 0 - 100% | Client
| Hourly Fluctuation Factor for Computing for 20:00 | The percentage of Computing normally availalble | dvrit20 | float | % | IU |  | 100% | 0 - 100% | Client
| Hourly Fluctuation Factor for Computing for 21:00 | The percentage of Computing normally availalble | dvrit21 | float | % | IV |  | 100% | 0 - 100% | Client
| Hourly Fluctuation Factor for Computing for 22:00 | The percentage of Computing normally availalble | dvrit22 | float | % | IW |  | 100% | 0 - 100% | Client
| Hourly Fluctuation Factor for Computing for 23:00 | The percentage of Computing normally availalble | dvrit23 | float | % | IX |  | 100% | 0 - 100% | Client
| Monthly Fluctuation Factor for Computing for January | The percentage of Computing normally availalble | dvritjan | float | % | IY |  | 100% | 0 - 100% | Client
| Monthly Fluctuation Factor for Computing for February | The percentage of Computing normally availalble | dvritfeb | float | % | IZ |  | 100% | 0 - 100% | Client
| Monthly Fluctuation Factor for Computing for March | The percentage of Computing normally availalble | dvritmar | float | % | JA |  | 100% | 0 - 100% | Client
| Monthly Fluctuation Factor for Computing for April | The percentage of Computing normally availalble | dvritapr | float | % | JB |  | 100% | 0 - 100% | Client
| Monthly Fluctuation Factor for Computing for May | The percentage of Computing normally availalble | dvritmay | float | % | JC |  | 100% | 0 - 100% | Client
| Monthly Fluctuation Factor for Computing for June | The percentage of Computing normally availalble | dvritjun | float | % | JD |  | 100% | 0 - 100% | Client
| Monthly Fluctuation Factor for Computing for July | The percentage of Computing normally availalble | dvritjul | float | % | JE |  | 100% | 0 - 100% | Client
| Monthly Fluctuation Factor for Computing for August | The percentage of Computing normally availalble | dvritaug | float | % | JF |  | 100% | 0 - 100% | Client
| Monthly Fluctuation Factor for Computing for September | The percentage of Computing normally availalble | dvritsep | float | % | JG |  | 100% | 0 - 100% | Client
| Monthly Fluctuation Factor for Computing for October | The percentage of Computing normally availalble | dvritoct | float | % | JH |  | 100% | 0 - 100% | Client
| Monthly Fluctuation Factor for Computing for November | The percentage of Computing normally availalble | dvritnov | float | % | JI |  | 100% | 0 - 100% | Client
| Monthly Fluctuation Factor for Computing for December | The percentage of Computing normally availalble | dvritdec | float | % | JJ |  | 100% | 0 - 100% | Client
| Hourly Fluctuation Factor for Heat Use for 0:00 | The percentage of heat used by Offtaker system | dvrusr00 | float | % | JK |  | 100% | 0 - 100% | Client
| Hourly Fluctuation Factor for Heat Use for 1:00 | The percentage of heat used by Offtaker system | dvrusr01 | float | % | JL |  | 100% | 0 - 100% | Client
| Hourly Fluctuation Factor for Heat Use for 2:00 | The percentage of heat used by Offtaker system | dvrusr02 | float | % | JM |  | 100% | 0 - 100% | Client
| Hourly Fluctuation Factor for Heat Use for 3:00 | The percentage of heat used by Offtaker system | dvrusr03 | float | % | JN |  | 100% | 0 - 100% | Client
| Hourly Fluctuation Factor for Heat Use for 4:00 | The percentage of heat used by Offtaker system | dvrusr04 | float | % | JO |  | 100% | 0 - 100% | Client
| Hourly Fluctuation Factor for Heat Use for 5:00 | The percentage of heat used by Offtaker system | dvrusr05 | float | % | JP |  | 100% | 0 - 100% | Client
| Hourly Fluctuation Factor for Heat Use for 6:00 | The percentage of heat used by Offtaker system | dvrusr06 | float | % | JQ |  | 100% | 0 - 100% | Client
| Hourly Fluctuation Factor for Heat Use for 7:00 | The percentage of heat used by Offtaker system | dvrusr07 | float | % | JR |  | 100% | 0 - 100% | Client
| Hourly Fluctuation Factor for Heat Use for 8:00 | The percentage of heat used by Offtaker system | dvrusr08 | float | % | JS |  | 100% | 0 - 100% | Client
| Hourly Fluctuation Factor for Heat Use for 9:00 | The percentage of heat used by Offtaker system | dvrusr09 | float | % | JT |  | 100% | 0 - 100% | Client
| Hourly Fluctuation Factor for Heat Use for 10:00 | The percentage of heat used by Offtaker system | dvrusr10 | float | % | JU |  | 100% | 0 - 100% | Client
| Hourly Fluctuation Factor for Heat Use for 11:00 | The percentage of heat used by Offtaker system | dvrusr11 | float | % | JV |  | 100% | 0 - 100% | Client
| Hourly Fluctuation Factor for Heat Use for 12:00 | The percentage of heat used by Offtaker system | dvrusr12 | float | % | JW |  | 100% | 0 - 100% | Client
| Hourly Fluctuation Factor for Heat Use for 13:00 | The percentage of heat used by Offtaker system | dvrusr13 | float | % | JX |  | 100% | 0 - 100% | Client
| Hourly Fluctuation Factor for Heat Use for 14:00 | The percentage of heat used by Offtaker system | dvrusr14 | float | % | JY |  | 100% | 0 - 100% | Client
| Hourly Fluctuation Factor for Heat Use for 15:00 | The percentage of heat used by Offtaker system | dvrusr15 | float | % | JZ |  | 100% | 0 - 100% | Client
| Hourly Fluctuation Factor for Heat Use for 16:00 | The percentage of heat used by Offtaker system | dvrusr16 | float | % | KA |  | 100% | 0 - 100% | Client
| Hourly Fluctuation Factor for Heat Use for 17:00 | The percentage of heat used by Offtaker system | dvrusr17 | float | % | KB |  | 100% | 0 - 100% | Client
| Hourly Fluctuation Factor for Heat Use for 18:00 | The percentage of heat used by Offtaker system | dvrusr18 | float | % | KC |  | 100% | 0 - 100% | Client
| Hourly Fluctuation Factor for Heat Use for 19:00 | The percentage of heat used by Offtaker system | dvrusr19 | float | % | KD |  | 100% | 0 - 100% | Client
| Hourly Fluctuation Factor for Heat Use for 20:00 | The percentage of heat used by Offtaker system | dvrusr20 | float | % | KE |  | 100% | 0 - 100% | Client
| Hourly Fluctuation Factor for Heat Use for 21:00 | The percentage of heat used by Offtaker system | dvrusr21 | float | % | KF |  | 100% | 0 - 100% | Client
| Hourly Fluctuation Factor for Heat Use for 22:00 | The percentage of heat used by Offtaker system | dvrusr22 | float | % | KG |  | 100% | 0 - 100% | Client
| Hourly Fluctuation Factor for Heat Use for 23:00 | The percentage of heat used by Offtaker system | dvrusr23 | float | % | KH |  | 100% | 0 - 100% | Client
| Monthly Fluctuation Factor for Heat Use for January | The percentage of heat used by Offtaker system | dvrusrjan | float | % | KI |  | 100% | 0 - 100% | Client
| Monthly Fluctuation Factor for Heat Use for February | The percentage of heat used by Offtaker system | dvrusrfab | float | % | KJ |  | 100% | 0 - 100% | Client
| Monthly Fluctuation Factor for Heat Use for March | The percentage of heat used by Offtaker system | dvrusrmar | float | % | KK |  | 100% | 0 - 100% | Client
| Monthly Fluctuation Factor for Heat Use for April | The percentage of heat used by Offtaker system | dvrusrapr | float | % | KL |  | 100% | 0 - 100% | Client
| Monthly Fluctuation Factor for Heat Use for May | The percentage of heat used by Offtaker system | dvrusrmay | float | % | KM |  | 100% | 0 - 100% | Client
| Monthly Fluctuation Factor for Heat Use for June | The percentage of heat used by Offtaker system | dvrusrjun | float | % | KN |  | 100% | 0 - 100% | Client
| Monthly Fluctuation Factor for Heat Use for July | The percentage of heat used by Offtaker system | dvrusrjul | float | % | KO |  | 100% | 0 - 100% | Client
| Monthly Fluctuation Factor for Heat Use for August | The percentage of heat used by Offtaker system | dvrusraug | float | % | KP |  | 100% | 0 - 100% | Client
| Monthly Fluctuation Factor for Heat Use for September | The percentage of heat used by Offtaker system | dvrusrsep | float | % | KQ |  | 100% | 0 - 100% | Client
| Monthly Fluctuation Factor for Heat Use for October | The percentage of heat used by Offtaker system | dvrusroct | float | % | KR |  | 100% | 0 - 100% | Client
| Monthly Fluctuation Factor for Heat Use for November | The percentage of heat used by Offtaker system | dvrusrnov | float | % | KS |  | 100% | 0 - 100% | Client
| Monthly Fluctuation Factor for Heat Use for December | The percentage of heat used by Offtaker system | dvrusrdec | float | % | KT |  | 100% | 0 - 100% | Client
| Data Point Name | Data Point Description | Variable Name | Data Type | Units | DATA Table Column Location | VISUALIZATION Template Column Location | Default | Anticipated Range of Values | Source of Input Data
| 1/2" Standard Stop Valve Cost | Cost of Standard Ball Valve (e.g. gage stop) | vlstd1_2 | float | $ | LA | N/A | 0 | 10.00-100.00 | EXT. DATA
| 3/4" Standard Stop Valve Cost | Cost of Standard Ball Valve (e.g. drain valve) | vlstd3_4 | float | $ | LB | N/A | 17.35 | 10.00-100.00 | EXT. DATA
| 1" Standard Stop Valve Cost | Cost of Standard Ball Valve | vlstd1 | float | $ | LC | N/A | 0 | 10.00-100.00 | EXT. DATA
| 2" Standard Stop Valve Cost | Cost of Standard Butterfly Valve | vlstd2 | float | $ | LD | N/A | 0 | >100.00 | EXT. DATA
| 4" Standard Stop Valve Cost | Cost of Standard Butterfly Valve | vlstd4 | float | $ | LE | N/A | 0 | >100.00 | EXT. DATA
| 6" Standard Stop Valve Cost | Cost of Standard Butterfly Valve | vlstd6 | float | $ | LF | N/A | 0 | >100.00 | EXT. DATA
| 8" Standard Stop Valve Cost | Cost of Standard Butterfly Valve | vlstd8 | float | $ | LG | N/A | 0 | >100.00 | EXT. DATA
| 10" Standard Stop Valve Cost | Cost of Standard Butterfly Valve | vlstd10 | float | $ | LH | N/A | 0 | >100.00 | EXT. DATA
| 12" Standard Stop Valve Cost | Cost of Standard Butterfly Valve | vlstd12 | float | $ | LI | N/A | 0 | >100.00 | EXT. DATA
| 14" Standard Stop Valve Cost | Cost of Standard Butterfly Valve | vlstd14 | float | $ | LJ | N/A | 0 | >100.00 | EXT. DATA
| 16" Standard Stop Valve Cost | Cost of Standard Butterfly Valve | vlstd16 | float | $ | LK | N/A | 0 | >100.00 | EXT. DATA
| 1/2" Premium Stop Valve Cost | Cost of Stainless Steel Ball Valve (e.g. gage stop) | vlstls1_2 | float | $ | LL | N/A | 0 | 10.00-100.00 | EXT. DATA
| 3/4" Premium Stop Valve Cost | Cost of Stainless Steel Ball Valve (e.g. drain valve) | vlstls3_4 | float | $ | LM | N/A | 0 | 10.00-100.00 | EXT. DATA
| 1" Premium Stop Valve Cost | Cost of Stainless Steel Ball Valve | vlstls1 | float | $ | LN | N/A | 0 | 10.00-100.00 | EXT. DATA
| 2" Premium Stop Valve Cost | Cost of Stainless Steel Butterfly Valve | vlstls2 | float | $ | LO | N/A | 0 | >100.00 | EXT. DATA
| 4" Premium Stop Valve Cost | Cost of Stainless Steel Butterfly Valve | vlstls4 | float | $ | LP | N/A | 0 | >100.00 | EXT. DATA
| 6" Premium Stop Valve Cost | Cost of Stainless Steel Butterfly Valve | vlstls6 | float | $ | LQ | N/A | 0 | >100.00 | EXT. DATA
| 8" Premium Stop Valve Cost | Cost of Stainless Steel Butterfly Valve | vlstls8 | float | $ | LR | N/A | 0 | >100.00 | EXT. DATA
| 10" Premium Stop Valve Cost | Cost of Stainless Steel Butterfly Valve | vlstls10 | float | $ | LS | N/A | 0 | >100.00 | EXT. DATA
| 12" Premium Stop Valve Cost | Cost of Stainless Steel Butterfly Valve | vlstls12 | float | $ | LT | N/A | 0 | >100.00 | EXT. DATA
| 14" Premium Stop Valve Cost | Cost of Stainless Steel Butterfly Valve | vlstls14 | float | $ | LU | N/A | 0 | >100.00 | EXT. DATA
| 16" Premium Stop Valve Cost | Cost of Stainless Steel Butterfly Valve | vlstls16 | float | $ | LV | N/A | 0 | >100.00 | EXT. DATA
| 1/2" Air Vent Valve Cost | Cost of Automatic Air Vent Valve | vlvnt1_2 | float | $ | LW | N/A | 0 | 10.00-100.00 | EXT. DATA
| 3/4" Pressure Relief Valve Cost | Cost of Pressure Relief Valve | vlrelf3_4 | float | $ | LX | N/A | 0 | 10.00-100.00 | EXT. DATA
| 1" Control Valve Cost | Cost of Standard Control Valve, 24 volt, 4-20ma | vlctrl1 | float | $ | LY | N/A | 0 | >100.00 | EXT. DATA
| 2" Control Valve Cost | Cost of Standard Control Valve, 24 volt, 4-20ma | vlctrl2 | float | $ | LZ | N/A | 0 | >100.00 | EXT. DATA
| 4" Control Valve Cost | Cost of Standard Control Valve, 24 volt, 4-20ma | vlctrl4 | float | $ | MA | N/A | 0 | >100.00 | EXT. DATA
| 6" Control Valve Cost | Cost of Standard Control Valve, 24 volt, 4-20ma | vlctrl6 | float | $ | MB | N/A | 0 | >100.00 | EXT. DATA
| 8" Control Valve Cost | Cost of Standard Control Valve, 120 volt, 4-20ma | vlctrl8 | float | $ | MC | N/A | 0 | >100.00 | EXT. DATA
| 10" Control Valve Cost | Cost of Standard Control Valve, 120 volt, 4-20ma | vlctrl10 | float | $ | MD | N/A | 0 | >100.00 | EXT. DATA
| 12" Control Valve Cost | Cost of Standard Control Valve, 120 volt, 4-20ma | vlctrl12 | float | $ | ME | N/A | 0 | >100.00 | EXT. DATA
| 14" Control Valve Cost | Cost of Standard Control Valve, 120 volt, 4-20ma | vlctrl14 | float | $ | MF | N/A | 0 | >100.00 | EXT. DATA
| 16" Control Valve Cost | Cost of Standard Control Valve, 120 volt, 4-20ma | vlctrl16 | float | $ | MG | N/A | 0 | >100.00 | EXT. DATA
Degrees

## Sheet2
Energy Reuse Effectiveness (ERE) | An efficiency metric used in data centers to calculate the portion of energy that is used for things other than IT equipment. It is calculated by dividing the total facility energy by the IT equipment energy, then subtracting any energy that was reused, such as waste heat being redirected to warm nearby buildings.
Energy Reuse Factor (ERF) | A metric used to evaluate the proportion of a data center's energy that is repurposed or reused in other areas outside of the data center. It is calculated by taking the energy measurement of the reused component and dividing it by the total energy used by the data center facility.
Water Usage Effectiveness (WUE) | A metric used in the data center industry to assess the efficiency of water usage. It is calculated by dividing the total amount of water used by a data center (including cooling systems, humidification, and other building needs) by the amount of energy consumed by the IT equipment.

## Sheet1 (2)
1" Control Valve Cost | Cost of Standard Control Valve, 24 volt, 4-20ma
1" Pipe By Length
1" Premium Stop Valve Cost | Cost of Stainless Steel Ball Valve
1" Standard Stop Valve Cost | Cost of Standard Ball Valve
1" Valve Package
1/2" Air Vent Valve Cost | Cost of Automatic Air Vent Valve
1/2" Pipe By Length | THESE WILL BE THE CURRENT, ACTIVE PRICE per meter FOR PIPING, AT TIME OF CLIENT INPUT. WE WILL NEED TO CONFIRM ON WHICH PIPE STANDARD TO ANTICIPATE USAGE
1/2" Premium Stop Valve Cost | Cost of Stainless Steel Ball Valve (e.g. gage stop)
1/2" Standard Stop Valve Cost | Cost of Standard Ball Valve (e.g. gage stop)
1/2" Valve Package
10" Control Valve Cost | Cost of Standard Control Valve, 120 volt, 4-20ma
10" Pipe By Length
10" Premium Stop Valve Cost | Cost of Stainless Steel Butterfly Valve
10" Standard Stop Valve Cost | Cost of Standard Butterfly Valve
10" Valve Package
12" Control Valve Cost | Cost of Standard Control Valve, 120 volt, 4-20ma
12" Pipe By Length
12" Premium Stop Valve Cost | Cost of Stainless Steel Butterfly Valve
12" Standard Stop Valve Cost | Cost of Standard Butterfly Valve
12" Valve Package
14" Control Valve Cost | Cost of Standard Control Valve, 120 volt, 4-20ma
14" Pipe By Length
14" Premium Stop Valve Cost | Cost of Stainless Steel Butterfly Valve
14" Standard Stop Valve Cost | Cost of Standard Butterfly Valve
14" Valve Package
16" Control Valve Cost | Cost of Standard Control Valve, 120 volt, 4-20ma
16" Pipe By Length
16" Premium Stop Valve Cost | Cost of Stainless Steel Butterfly Valve
16" Standard Stop Valve Cost | Cost of Standard Butterfly Valve
16" Valve Package
1PIC (Single-phase Immersion Cooling) | Refer to "Single-phase Immersion Cooling" | Open Compute Project Immersion Glossary. Version 1.1. 2024
2" Control Valve Cost | Cost of Standard Control Valve, 24 volt, 4-20ma
2" Pipe By Length
2" Premium Stop Valve Cost | Cost of Stainless Steel Butterfly Valve
2" Standard Stop Valve Cost | Cost of Standard Butterfly Valve
2" Valve Package
2PIC (Two-phase Immersion Cooling) | Refer to "Two-phase Immersion Cooling" | Open Compute Project Immersion Glossary. Version 1.1. 2024
3/4" Pipe By Length
3/4" Premium Stop Valve Cost | Cost of Stainless Steel Ball Valve (e.g. drain valve)
3/4" Pressure Relief Valve Cost | Cost of Pressure Relief Valve
3/4" Standard Stop Valve Cost | Cost of Standard Ball Valve (e.g. drain valve)
3/4" Valve Package
4" Control Valve Cost | Cost of Standard Control Valve, 24 volt, 4-20ma
4" Pipe By Length
4" Premium Stop Valve Cost | Cost of Stainless Steel Butterfly Valve
4" Standard Stop Valve Cost | Cost of Standard Butterfly Valve
4" Valve Package
6" Control Valve Cost | Cost of Standard Control Valve, 24 volt, 4-20ma
6" Pipe By Length
6" Premium Stop Valve Cost | Cost of Stainless Steel Butterfly Valve
6" Standard Stop Valve Cost | Cost of Standard Butterfly Valve
6" Valve Package
8" Control Valve Cost | Cost of Standard Control Valve, 120 volt, 4-20ma
8" Pipe By Length
8" Premium Stop Valve Cost | Cost of Stainless Steel Butterfly Valve
8" Standard Stop Valve Cost | Cost of Standard Butterfly Valve
8" Valve Package
A (Ampere) | Refer to "Ampere" | Open Compute Project Immersion Glossary. Version 1.1. 2024
ACH (Air Changes per Hour) | Refer to "Air Changes per Hour" | Open Compute Project Immersion Glossary. Version 1.1. 2024
Active solar heating system | A heating system that uses solar energy to heat a fluid -- either liquid or air -- and then transfer the solar heat directly to the interior space or to a storage system for later use. | Open Compute Project Immersion Glossary. Version 1.1. 2024
Advanced Cooling Capacity | NOT CERTAIN HOW TO QUANTIFY
AFR (Annual Failure Rate) | Refer to "Annual Failure Rate" | Open Compute Project Immersion Glossary. Version 1.1. 2024
AI (Artificial Intelligence) | Refer to "Artificial Intelligence" | Open Compute Project Immersion Glossary. Version 1.1. 2024
Air Changes per Hour (ACH) | A measure of the air change rate or the volume added to or removed from a space divided by the volume of the space. | Open Compute Project Immersion Glossary. Version 1.1. 2024
Air Conditioner | A self-contained unit designed to perform the functions of cooling, circulating, filtering, dehumidifying or otherwise processing of air. | Open Compute Project Immersion Glossary. Version 1.1. 2024
Airflow Management | The process of directing and controlling the movement of air within an IT system or data center for the purpose of cooling electronic components. | Open Compute Project Immersion Glossary. Version 1.1. 2024
Alternalte Fuel Type | Alternalte Fuel Type
Alternate or Additional Fuels | Alternate or Additional Fuels
Amortization time
Amount of Heat Reused | Use these figures if offered by Client
Ampere (A) | The SI unit of electric current. | Open Compute Project Immersion Glossary. Version 1.1. 2024
Ancillary Heat Offtaker Equipment Costs
Ancillary IT Facility Costs | Miscellaneous costs to accommodate the system
Annual Failure Rate (AFR) | Annual Failure Rate, It represents the estimated percentage of failures over the course of a year. | Open Compute Project Immersion Glossary. Version 1.1. 2024
Artificial Intelligence (AI) | An interdisciplinary field, usually regarded as a branch of computer science, dealing with models and systems for the performance of functions generally associated with human intelligence, such as reasoning and learning. | Open Compute Project Immersion Glossary. Version 1.1. 2024
ASHRAE | American Society of Heating, Refrigerating, and Air-Conditioning Engineers, a US Non-Profit professional organization that develops standards and guidelines for HVAC systems. | Open Compute Project Immersion Glossary. Version 1.1. 2024
ASTM | American Society for Testing and Materials, which is now known as ASTM International. It is a globally recognized leader in the development and delivery of international voluntary consensus standards. | Open Compute Project Immersion Glossary. Version 1.1. 2024
Author (OCP contribution context) | Individual who primarily create or originate the content of a document or contribution. Authors are responsible for the development of the core ideas, concepts, and text or designs. | Open Compute Project Immersion Glossary. Version 1.1. 2024 | Source: Promersion
Auto Ignition Point | The lowest temperature at which a substance spontaneously ignites in normal atmosphere without an external source of ignition. Also referred to as autoignition temperature or kindling point. | Open Compute Project Immersion Glossary. Version 1.1. 2024
Base Cost rate for Alternate or Additional Fuels | Base Cost rate for Alternate or Additional Fuels
Base Cost Rate for Primary Power | Base Cost Rate for Primary Power
Base Cost Rate for Secondary Power | Base Cost Rate for Secondary Power
BEC (Boiling Enhancement Coating) | Refer to "Boiling Enhancement Coating" | Open Compute Project Immersion Glossary. Version 1.1. 2024
Bill of Materials (BOM) | A Bill of Materials is a comprehensive list of raw materials, components, assemblies, and other items needed to manufacture a product, along with the quantities of each. | Open Compute Project Immersion Glossary. Version 1.1. 2024
Boiler Efficiency | IF a boiler is used, how efficient is that boiler?
Boiling Enhancement Coating (BEC) | Boiling Enhancement Coating: surface microstructure enhanced coating to improve heat transfer properties. | Open Compute Project Immersion Glossary. Version 1.1. 2024
BOM (Bill of Materials) | Refer to "Bill of Materials" | Open Compute Project Immersion Glossary. Version 1.1. 2024
Boundary definition
Building (in context of Data Centers only) | A physical building designed to accommodate new IT equipment and/or power cooling infrastructure. | Open Compute Project Immersion Glossary. Version 1.1. 2024
Bureau International des Poids et Mesures | French organization managing the Metric system or Le Système international d’unités (SI) or the System of Units (SI). | Open Compute Project Immersion Glossary. Version 1.1. 2024
Burst pressure | Minimum internal fluid pressure for catastrophic failure of a fluid coupling. | Open Compute Project Immersion Glossary. Version 1.1. 2024
Buyer | Individual who makes a purchase of Product or Products. A significant point to note is that the Owner may not necessarily be the original Buyer, which can in some cases impact the Warranty. | Open Compute Project Immersion Glossary. Version 1.1. 2024 | Source: OCP CE IM Warranty Guidelines v1.04
Cable Routing | The process of organizing and managing the placement of cables within an IT system or data center to ensure efficient operation and ease of access. | Open Compute Project Immersion Glossary. Version 1.1. 2024
Capillary Action | The ability of a liquid to flow against gravity, often through narrow spaces, due to surface tension and adhesive forces. | Open Compute Project Immersion Glossary. Version 1.1. 2024
Carbon Benefits | NOT CERTAIN HOW TO QUANTIFY
Carbon Usage Effectiveness (CUE) | A metric that helps data center operators assess the amount of carbon emissions produced per unit of computing energy consumed. | Open Compute Project Immersion Glossary. Version 1.1. 2024
CDUs (Coolant Distribution Units) | Refer to "Coolant Distribution Units" | Open Compute Project Immersion Glossary. Version 1.1. 2024
Central Processing Unit (CPU) | The electronic processing unit of a computer where mathematical calculations are performed. | Open Compute Project Immersion Glossary. Version 1.1. 2024
CFC | Chlorofluorocarbons, an EPA and UN targeted greenhouse gas. | Open Compute Project Immersion Glossary. Version 1.1. 2024
Chassis | The frame or housing that encloses the components of an IT system, such as a server or computer. | Open Compute Project Immersion Glossary. Version 1.1. 2024
Chemical stability | Chemical stability, when used in the technical sense, means thermodynamic stability of a chemical system. In corrosion, it is the ability to resist corrosion under specific environmental conditions. It is the tendency of a material to resist change or decomposition due to internal reaction, or due to the action of air, heat, light, pressure, etc. a parameter of evaluation for fluids used to cool data center equipment. | Open Compute Project Immersion Glossary. Version 1.1. 2024
City of the site | Nearest City to the site location
Civil works associated | All cumulative costs to install the infrastructure, NOT within the Owner or Offtaker boundaries
Closed-loop System | A cooling system that is designed to continuously circulate a coolant within a sealed loop, with no direct interaction between the coolant and the environment. | Open Compute Project Immersion Glossary. Version 1.1. 2024
CMH (Cubic Meter Per Hour) | Refer to "Cubic Meter Per Hour" | Open Compute Project Immersion Glossary. Version 1.1. 2024
Cogeneration | In the context of energy, cogeneration, also known as combined heat and power (CHP), is the concurrent production of electricity or mechanical power and useful thermal energy (heating and/or cooling) from a single source of energy. | Open Compute Project Immersion Glossary. Version 1.1. 2024
Cold Plate | A heat transfer device, often made of metal, that is in direct contact with the heat-generating component or assembly and is in contact with a coolant to facilitate heat transfer. | Open Compute Project Immersion Glossary. Version 1.1. 2024
Combined heat and power (CHP) | The concurrent production of electricity or mechanical power and useful thermal energy (heating and/or cooling) from a single source of energy. See also Cogeneration. | Open Compute Project Immersion Glossary. Version 1.1. 2024
Computer Room Air Conditioning (CRAC) | A device used to cool air within data centers and server rooms. CRAC units are typically larger air conditioning units that are used to constantly manage and regulate the temperature, air distribution, and humidity in a networked environment. | Open Compute Project Immersion Glossary. Version 1.1. 2024
Computer Room Air Handler (CRAH) | Similar to CRAC, CRAH units are used to cool data centers and server rooms, but they operate slightly differently. While CRAC units have compressors built into them, CRAH units use chilled water to remove heat from the air. | Open Compute Project Immersion Glossary. Version 1.1. 2024
Conduction | The transfer of heat through a material or between materials in direct contact, often used in conjunction with other cooling methods. | Open Compute Project Immersion Glossary. Version 1.1. 2024
Containment strategy | A set of measures to prevent any spillage of liquid into the (work) environment. | Open Compute Project Immersion Glossary. Version 1.1. 2024
Contaminant | A contaminant is any substance or particle that is present in a material or environment where it does not belong, or is present at levels that might cause harm or alter the material or environment's intended performance or characteristics. | Open Compute Project Immersion Glossary. Version 1.1. 2024
Contributor (OCP contribution context) | Individual who provide input, advice, or specific content to a document or contribution, but who do not play a central role in its overall development. | Open Compute Project Immersion Glossary. Version 1.1. 2024 | Source: Promersion
Convection | The transfer of heat by the movement of a fluid, such as air or liquid, due to differences in temperature. | Open Compute Project Immersion Glossary. Version 1.1. 2024
Coolant | A fluid used to absorb and transfer heat away from electronic components. | Open Compute Project Immersion Glossary. Version 1.1. 2024
Coolant Distribution Units (CDUs) | A piece of equipment used in liquid cooling systems that is responsible for pumping and conditioning the coolant before it is distributed to the components being cooled. | Open Compute Project Immersion Glossary. Version 1.1. 2024 | Source: Promersion
Cooling Capacity | The ability of a cooling system to remove a certain amount of heat from a system in a given period of time. | Open Compute Project Immersion Glossary. Version 1.1. 2024
Cooling Tower | A heat rejection device that uses the evaporation of water to transfer heat from a cooling system to the environment, often used in large-scale industrial cooling applications. | Open Compute Project Immersion Glossary. Version 1.1. 2024
Coordinated Universal Time (UTC) | The primary time standard by which the world regulates clocks and time. | Open Compute Project Immersion Glossary. Version 1.1. 2024
Cost of cooling energy (IT facility)
Cost of electricity (Offtaker)
Cost of Equipment | Costs for the major equipment of Heat Reuse
Cost of Piping | The sum of all the piping installation costs
Cost of Piping on the IT side | The costs of installing the IT Cooling piping
Cost of piping on the Offtaker Side, within Owner boundary | Cost to install the Offtaker piping, on Owner site
Costs of Architects | Costs of engaging architects as required
Costs of Controls | The sum of all electronic monitoring and controlling devices, including one local "PLC"
Costs of Engineering | Costs of engaging engineers as required
Costs of Permitting and Compliance | Costs associated with securing permits, and complying with any jurisdictional regulations
Costs of Planning | Costs associated with the development of the project
Costs of Storage Equipment
Counterflow | A flow arrangement in which two fluid streams flow in opposite directions, often used in heat exchangers and cooling systems to optimize heat transfer. | Open Compute Project Immersion Glossary. Version 1.1. 2024
Country of the site | Country of the location
CPU (Central Processing Unit) | Refer to "Central Processing Unit" | Open Compute Project Immersion Glossary. Version 1.1. 2024
CRAC (Computer Room Air Conditioning) | Refer to "Computer Room Air Conditioning" | Open Compute Project Immersion Glossary. Version 1.1. 2024
CRAH (Computer Room Air Handler) | Refer to "Computer Room Air Handler" | Open Compute Project Immersion Glossary. Version 1.1. 2024
Crosstalk | Unwanted interference between adjacent electrical signals, which can result in reduced signal quality. | Open Compute Project Immersion Glossary. Version 1.1. 2024
Crude- or natural gas-derived hydrocarbon | Crude- or natural gas-derived hydrocarbons are organic compounds primarily composed of hydrogen and carbon atoms. They are extracted from crude oil and natural gas. | Open Compute Project Immersion Glossary. Version 1.1. 2024 | Source: Promersion
Cubic Meter | Cubic meter is a unit of volume in the International System of Units (SI). It is defined as the volume of a cube with sides that are one meter in length. | Open Compute Project Immersion Glossary. Version 1.1. 2024
Cubic Meter Per Hour (CMH) | A measurement of airflow volume, determined by how many cubic meters of air pass by a stationary point in one hour. | Open Compute Project Immersion Glossary. Version 1.1. 2024
CUE (Carbon Usage Effectiveness) | Refer to "Carbon Usage Effectiveness" | Open Compute Project Immersion Glossary. Version 1.1. 2024
D2C or DTC (Direct-to-Chip) | Refer to "Direct-to-Chip" | Open Compute Project Immersion Glossary. Version 1.1. 2024
Data Center (DC) | A facility used to house IT systems and related components, including servers, storage systems, and networking equipment. | Open Compute Project Immersion Glossary. Version 1.1. 2024
Data Centre Load Annual Fluctuation | Annual swing in available heat, from Client input
Data Centre Load Daily Fluctuation | Daily swing in available heat, from Client input
Data Centre Principal Tenant or User | Principal tenant or user of the site
Data Centre Racks Size | The number of data cabinets of racks
Data Centre Space Size (m2) | Footprint area of the white space
Data Centre Throughput | What is the size of the computing equipment, in "Computing Terms"
Data Source | Source that the data was gathered from
Date of given data | Date of entry of the data
Date of latest update | Date of last update of the data
DBT (Dry-Bulb Temperature) | Refer to "Dry-Bulb Temperature"
DC (Data Center) | Refer to "Data Center" | Open Compute Project Immersion Glossary. Version 1.1. 2024
Deionized Water | Water that has had most or all of its mineral ions removed, which can be used as a coolant in certain liquid cooling applications. | Open Compute Project Immersion Glossary. Version 1.1. 2024
DHx (Door Heat Exchanger) | Refer to "Door Heat Exchanger" | Open Compute Project Immersion Glossary. Version 1.1. 2024
Dielectric Constant (Dk) | A measure of a material's ability to store electrical energy in an electric field. | Open Compute Project Immersion Glossary. Version 1.1. 2024
Dielectric Liquid | A liquid with insulating properties that is used to cool electronic components and prevent electrical discharges. | Open Compute Project Immersion Glossary. Version 1.1. 2024
Dielectric Strength | A measure of a material's ability to withstand an electric field without breaking down and allowing an electrical discharge to occur. | Open Compute Project Immersion Glossary. Version 1.1. 2024
Differential Impedance | The difference in electrical impedance between two conductors, often used to characterize the performance of high-speed digital signals. | Open Compute Project Immersion Glossary. Version 1.1. 2024
Direct Liquid Cooling (DLC) | A method of cooling electronic components where liquid coolant is directly applied to the components. | Open Compute Project Immersion Glossary. Version 1.1. 2024
Direct-to-Chip (D2C or DTC) Cooling | A liquid cooling method that involves circulating a coolant in direct contact with the heat-generating components, such as processors and memory modules, to efficiently absorb and transfer heat away. | Open Compute Project Immersion Glossary. Version 1.1. 2024
Discount Rate (for NPV = 0)
Distance to the Heat Offtaker | When Offtaker is off-premises, how far to the first Offtaker
Dk (Dielectric Constant) | Refer to "Dielectric Constant" | Open Compute Project Immersion Glossary. Version 1.1. 2024
DLC (Direct Liquid Cooling) | Refer to "Direct Liquid Cooling" | Open Compute Project Immersion Glossary. Version 1.1. 2024
Door Heat Exchanger (DHx) | A specialized IT Cabinet rear door with a built-in heat exchanger to facilitate air cooling at the rack level. | Open Compute Project Immersion Glossary. Version 1.1. 2024
Dripless connectors | A type of pluggable liquid connector which eliminates drips and is able to withstand long term use. | Open Compute Project Immersion Glossary. Version 1.1. 2024
Dry Coolers | A type of heat exchanger that uses air to cool a liquid coolant without direct contact between the coolant and the air. | Open Compute Project Immersion Glossary. Version 1.1. 2024
Dry-Bulb Temperature (DBT) | A measure of the heat stress Dry Bulb Temperature refers basically to the ambient air temperature. It is called "Dry Bulb" because the air temperature is indicated by a thermometer not affected by the moisture of the air. Sometimes referred to as Tdb, it can be measured using a normal thermometer freely exposed to the air but shielded from radiation and moisture. The temperature is usually given in degrees Celsius (oC) or degrees Fahrenheit (oF). The SI unit is Kelvin (K). | Open Compute Project Immersion Glossary. Version 1.1. 2024 | https://www.weather.gov/source/zhu/ZHU_Training_Page/definitions/dry_wet_bulb_definition/dry_wet_bulb.html
Dynamic viscosity | The ease in which a substance flows in Pascal-second (Pa.s). It is also referred to as poise or centipoise (cP). | Open Compute Project Immersion Glossary. Version 1.1. 2024
Earnings from selling the heat | Where Offtaker pays for reused heat, at what RATE?
ECS (Environmental Control System) | Refer to "Environmental Control System" | Open Compute Project Immersion Glossary. Version 1.1. 2024
Electrical Installation | The cost for the installation of both power wiring to the system, and conttrols installation and wiring.
Electrical Power to operate IT Medium stream | Mostly, will be the pump power
Electrical Power to operate Offtaker Medium stream | Power for fluid movement on the Heat Offtaker side
Electrochemical potential | A thermodynamic measure of chemical potential that does not omit the energy contribution of electrostatics. | Open Compute Project Immersion Glossary. Version 1.1. 2024
Emissions avoided at the Heat Offtaker
Emissions Avoided at the IT facility
Emissions Costs Avoided
Enclosed chassis | An Immersion solution type with which dielectric liquid is circulated through a sealed server chassis. | Open Compute Project Immersion Glossary. Version 1.1. 2024
End of Life (EOL) (Manufacturer) | The date at which a manufacturer ceases the support of a product, encompassing the discontinuation of updates, technical support, and production of replacement parts. | Open Compute Project Immersion Glossary. Version 1.1. 2024 | Source: Promersion
End of Life (EOL) (User) | The point at which something is decommissioned, implying the cessation of its active use and removal from operational service, typically due to obsolescence, failure, or replacement with more advanced technology or system. | Open Compute Project Immersion Glossary. Version 1.1. 2024 | Source: Promersion
Energy Reuse Effectiveness (ERE) | An efficiency metric used in data centers to calculate the portion of energy that is used for things other than IT equipment. It is calculated by dividing the total facility energy by the IT equipment energy, then subtracting any energy that was reused, such as waste heat being redirected to warm nearby buildings. | Open Compute Project Immersion Glossary. Version 1.1. 2024
Energy Reuse Effectiveness (ERE) | Use these figures if offered by Client
Energy Reuse Factor (ERF) | A metric used to evaluate the proportion of a data center's energy that is repurposed or reused in other areas outside of the data center. It is calculated by taking the energy measurement of the reused component and dividing it by the total energy used by the data center facility. | Open Compute Project Immersion Glossary. Version 1.1. 2024
Energy Reuse Factor (ERF) | Use these figures if offered by Client
Energy savings certificates (or equivalent) For Offtaker
Energy savings certificates (or equivalent) IT facility
Energy usage for chillers | The cost of operating chillers, to replace the heat rejection of heat to the Offtaker
Energy usage for free-cooling | The cost of operating an alternate cooling strategy, to replace the heat rejection of heat to the Offtaker
Environmental Control System (ECS) | A system that manages and regulates the environmental conditions within an IT system, data center, or other enclosed space, often including temperature, humidity, and air quality. | Open Compute Project Immersion Glossary. Version 1.1. 2024
Environmental Protection Agency (EPA) | The Environmental Protection Agency (EPA) is a U.S. federal agency responsible for protecting human health and the environment by creating and enforcing regulations based on laws passed by Congress. | Open Compute Project Immersion Glossary. Version 1.1. 2024 | Source: Promersion
EOL (End of Life) | Refer to "End of Life" | Open Compute Project Immersion Glossary. Version 1.1. 2024 | Source: Promersion
EPA (Environmental Protection Agency) | Refer to "Environmental Protection Agency" | Open Compute Project Immersion Glossary. Version 1.1. 2024 | Source: https://www.epa.gov/aboutepa/our-mission-and-what-we-do
ERE (Energy Reuse Effectiveness) | Refer to "Energy Reuse Effectiveness" | Open Compute Project Immersion Glossary. Version 1.1. 2024
ERF (Energy Reuse Factor) | Refer to "Energy Reuse Factor" | Open Compute Project Immersion Glossary. Version 1.1. 2024
Esters | Organic compounds containing carbon, hydrogen, and oxygen that are extracted and purified from plant oil seeds (natural) or synthesized from a hydroxyl compound and one or more carboxylic acids (synthetic). | Open Compute Project Immersion Glossary. Version 1.1. 2024
Eutectic | A mixture of two or more substances that has the lowest melting point of any mixture of the substances, often used in phase change materials for cooling applications. | Open Compute Project Immersion Glossary. Version 1.1. 2024
Evaporation temperature | Temperature at which vaporization occurs on the surface of a liquid as it changes into gas. | Open Compute Project Immersion Glossary. Version 1.1. 2024
Evaporative Cooling | A cooling method that uses the evaporation of a liquid to remove heat from a surface, often used in conjunction with liquid cooling systems. | Open Compute Project Immersion Glossary. Version 1.1. 2024
Examination | An agreed upon process of post-sales inspection of possibly warrantied products by the Warrantor after the Buyer has claimed to the Warrantor that the product is defective, and the Buyer has returned said Product to Warrantor for evaluation of claims per the requirements set forth in the Sales Contract. | Open Compute Project Immersion Glossary. Version 1.1. 2024 | Source: OCP CE IM Warranty Guidelines v1.04
Express warranty | Written guarantees made by a seller or manufacturer regarding the quality, performance, or other characteristics of a product. | Open Compute Project Immersion Glossary. Version 1.1. 2024 | Source: OCP CE IM Warranty Guidelines v1.04
Extended warranty | Written guarantees within a service contract or protection plan, typically an optional plan that offers additional coverage beyond the express warranty provided with a product. | Open Compute Project Immersion Glossary. Version 1.1. 2024 | Source: OCP CE IM Warranty Guidelines v1.04
External Offtaker equipment costs
Eye Diagram | A graphical representation of a digital signal, used to evaluate the quality of high-speed digital transmissions. | Open Compute Project Immersion Glossary. Version 1.1. 2024
Facility Water System (FWS) | A liquid circuit which allows the transport of heat throughout a facility. | Open Compute Project Immersion Glossary. Version 1.1. 2024
Fan Control | The process of monitoring and adjusting the operation of fan systems to optimize cooling performance. | Open Compute Project Immersion Glossary. Version 1.1. 2024
Fan Emulator | A device that simulates the operation of a fan by generating electrical signals typically produced by a functioning fan. | Open Compute Project Immersion Glossary. Version 1.1. 2024
Fire point | The lowest temperature at which the vapor of that fuel will continue to burn for at least 5 seconds after ignition by an open flame. | Open Compute Project Immersion Glossary. Version 1.1. 2024
Firmware | Software that is embedded in a piece of hardware, such as a server or computer, which controls its core functions and operations. | Open Compute Project Immersion Glossary. Version 1.1. 2024
Flash Point | The lowest temperature (corrected to a standard pressure of 101.3 kPa) at which the application of an ignition source causes the vapours of a liquid to ignite under specific test conditions. | Open Compute Project Immersion Glossary. Version 1.1. 2024
Flow rate | Flow rate is a term used in fluid dynamics to describe the volume of fluid that passes through a given surface area per unit of time. | Open Compute Project Immersion Glossary. Version 1.1. 2024
Fluid Dynamics | The study of the behavior of fluids, such as liquids and gases, and the forces that affect their motion. | Open Compute Project Immersion Glossary. Version 1.1. 2024
Fluid Solution Vendors | Companies that develop and supply liquid cooling solutions for IT systems and data centers. | Open Compute Project Immersion Glossary. Version 1.1. 2024
Fluid Viscosity in Heat Offtaker Circuit | What is the viscosity of the Medium on the Offtaker side?
Fluid Viscosity in IT Cooling Circuit | Viscosity of IT Cooling Medium
Fluorocarbon | Fluorocarbons are a family of chemical compounds composed of carbon and fluorine atoms. Often used as Refrigerants, Insulation, fire protection, Lubricants and Dielectric fluids. | Open Compute Project Immersion Glossary. Version 1.1. 2024
Fluorochemicals | Class of dielectric fluids characterized by the predominance of Fluorine in their molecular structure. | Open Compute Project Immersion Glossary. Version 1.1. 2024
Force Majeure | Force majeure is a contract clause that is included in contracts to remove liability for unforeseeable and unavoidable catastrophes that interrupt the expected course of events and prevent participants from fulfilling obligations. These clauses generally cover natural disasters, such as hurricanes, tornadoes, and earthquakes, as well as human actions, such as armed conflict and man-made diseases. | Open Compute Project Immersion Glossary. Version 1.1. 2024 | Source: OCP CE IM Warranty Guidelines v1.04
Forced Convection | The transfer of heat by the movement of a fluid, such as air or liquid, induced by external means such as a fan or pump. | Open Compute Project Immersion Glossary. Version 1.1. 2024
FWS (Facility Water System) | Refer to "Facility Water System" | Open Compute Project Immersion Glossary. Version 1.1. 2024
Galvanic Corrosion | An electrochemical process in which one metal corrodes preferentially when it is in electrical contact with another, in the presence of an electrolyte. | Open Compute Project Immersion Glossary. Version 1.1. 2024
GHGs (Greenhouse gases) | Refer to "Greenhouse gases " | Open Compute Project Immersion Glossary. Version 1.1. 2024
GHS (Globally Harmonized Systems of Classification and Labelling of Chemicals) | Refer to "Globally Harmonized Systems of Classification and Labelling of Chemicals" | Open Compute Project Immersion Glossary. Version 1.1. 2024
Gigawatt-hour (GWh) | A unit of energy equivalent to one billion (1,000,000,000) watt-hours or one million kilowatt-hours. | Open Compute Project Immersion Glossary. Version 1.1. 2024
Global Warming Potential (GWP) | A measure used to compare the ability of different greenhouse gases to trap heat in the Earth's atmosphere. | Open Compute Project Immersion Glossary. Version 1.1. 2024
Globally Harmonized Systems of Classification and Labelling of Chemicals (GHS) | The Globally Harmonized System of Classification and Labeling of Chemicals (GHS) is an internationally agreed-upon system created by the United Nations. It is designed to standardize and harmonize the classification and labeling of chemicals globally. | Open Compute Project Immersion Glossary. Version 1.1. 2024
GPU (Graphic Processing Unit) | Refer to "Graphic Processing Unit" | Open Compute Project Immersion Glossary. Version 1.1. 2024
Graphic Processing Unit (GPU) | In modern contexts, especially in data centers, a Graphics Processing Unit (GPU) is a specialized processing unit designed for handling massive parallel computations efficiently. | Open Compute Project Immersion Glossary. Version 1.1. 2024
Greenhouse gases (GHGs) | Gases in the Earth's atmosphere that trap heat, causing the greenhouse effect, which contributes to global warming. | Open Compute Project Immersion Glossary. Version 1.1. 2024
GWh (Gigawatt-hour) | Refer to "Gigawatt-hour" | Open Compute Project Immersion Glossary. Version 1.1. 2024
GWP (Global Warming Potential) | Refer to "Global Warming Potential" | Open Compute Project Immersion Glossary. Version 1.1. 2024
GWP of IT Cooling Medium | GWP of IT Cooling Medium
Heat Capacity of Heat Offtaker Medium | What is the Heat Capacity of the Offtaker side Medium?
Heat Capacity of IT Cooling Medium | Heat Capacity of IT Cooling Medium
Heat Exchanger | A device that transfers heat from one fluid to another, often used in liquid cooling systems to dissipate heat from the coolant. | Open Compute Project Immersion Glossary. Version 1.1. 2024
Heat Load | The amount of heat generated by a device that must be removed by a cooling system to maintain a given operating temperature. | Open Compute Project Immersion Glossary. Version 1.1. 2024
Heat Offtaker Elevation | Height above Mean Sea Level
Heat Offtaker Latitude | Geographical Latitude of the heat Offtaker
Heat Offtaker Longitude | Geographical Longitude of the heat Offtaker
Heat Offtaker Owner Website or Links | Any online information regarding the owner/operator of the heat Offtaker system
Heat Offtaker Principal Offtaker | Principal Offtaker of the heat
Heat Offtaker System Owner | Principal owner of the Heat Offtaker System
Heat Offtaker Website or Links | Any online information regarding the actual Offtaker(s) of the heat
Heat Pipe | A heat transfer device that uses the evaporation and condensation of a working fluid within a sealed enclosure to transfer heat between a heat source and a heat sink. | Open Compute Project Immersion Glossary. Version 1.1. 2024
Heat Pump COP | IF a heat pump is used, how efficient is that heat pump?
Heat Reuse Effectiveness (HRE) | Use these figures if calculated within our engine
Heat Reuse Factor (HRF) | Use these figures if calculated within our engine
Heat Sink | A device, often made of metal, that is designed to absorb and dissipate heat from electronic components by increasing the surface area in contact with the cooling medium. | Open Compute Project Immersion Glossary. Version 1.1. 2024
Heat Spreader | A device, typically made of a highly conductive material like copper, that is used to distribute heat more evenly across a larger surface area, improving heat dissipation and thermal performance. | Open Compute Project Immersion Glossary. Version 1.1. 2024
Heat Transfer Coefficient | A measure of the effectiveness of a material or cooling medium in transferring heat, often used to evaluate the performance of heat exchangers, cold plates, and other cooling components. | Open Compute Project Immersion Glossary. Version 1.1. 2024
Heat Transfer Effectiveness | Heat Transfer Effectiveness is a measure of a system's ability to transfer thermal energy from one medium to another. | Open Compute Project Immersion Glossary. Version 1.1. 2024
Heat-exchanging room elements | Ancillary Equipment at Owner space
HFCs | Hydrofluorocarbons (HFCs) are a type of compounds that are commonly used as refrigerants in air conditioning and refrigeration applications. | Open Compute Project Immersion Glossary. Version 1.1. 2024
High-Speed I/O Interfaces | Input/output interfaces designed to support the transfer of data at high speeds, such as PCIe and Ethernet. | Open Compute Project Immersion Glossary. Version 1.1. 2024
Hot-Swap Controller (HSC) | A device that allows components to be replaced or added to an IT system without interrupting its operation. | Open Compute Project Immersion Glossary. Version 1.1. 2024
Hourly Fluctuation Factor for Computing for 0:00 | The percentage of Computing normally availalble
Hourly Fluctuation Factor for Computing for 1:00 | The percentage of Computing normally availalble
Hourly Fluctuation Factor for Computing for 10:00 | The percentage of Computing normally availalble
Hourly Fluctuation Factor for Computing for 11:00 | The percentage of Computing normally availalble
Hourly Fluctuation Factor for Computing for 12:00 | The percentage of Computing normally availalble
Hourly Fluctuation Factor for Computing for 13:00 | The percentage of Computing normally availalble
Hourly Fluctuation Factor for Computing for 14:00 | The percentage of Computing normally availalble
Hourly Fluctuation Factor for Computing for 15:00 | The percentage of Computing normally availalble
Hourly Fluctuation Factor for Computing for 16:00 | The percentage of Computing normally availalble
Hourly Fluctuation Factor for Computing for 17:00 | The percentage of Computing normally availalble
Hourly Fluctuation Factor for Computing for 18:00 | The percentage of Computing normally availalble
Hourly Fluctuation Factor for Computing for 19:00 | The percentage of Computing normally availalble
Hourly Fluctuation Factor for Computing for 2:00 | The percentage of Computing normally availalble
Hourly Fluctuation Factor for Computing for 20:00 | The percentage of Computing normally availalble
Hourly Fluctuation Factor for Computing for 21:00 | The percentage of Computing normally availalble
Hourly Fluctuation Factor for Computing for 22:00 | The percentage of Computing normally availalble
Hourly Fluctuation Factor for Computing for 23:00 | The percentage of Computing normally availalble
Hourly Fluctuation Factor for Computing for 3:00 | The percentage of Computing normally availalble
Hourly Fluctuation Factor for Computing for 4:00 | The percentage of Computing normally availalble
Hourly Fluctuation Factor for Computing for 5:00 | The percentage of Computing normally availalble
Hourly Fluctuation Factor for Computing for 6:00 | The percentage of Computing normally availalble
Hourly Fluctuation Factor for Computing for 7:00 | The percentage of Computing normally availalble
Hourly Fluctuation Factor for Computing for 8:00 | The percentage of Computing normally availalble
Hourly Fluctuation Factor for Computing for 9:00 | The percentage of Computing normally availalble
Hourly Fluctuation Factor for Heat Use for 0:00 | The percentage of heat used by Offtaker system
Hourly Fluctuation Factor for Heat Use for 1:00 | The percentage of heat used by Offtaker system
Hourly Fluctuation Factor for Heat Use for 10:00 | The percentage of heat used by Offtaker system
Hourly Fluctuation Factor for Heat Use for 11:00 | The percentage of heat used by Offtaker system
Hourly Fluctuation Factor for Heat Use for 12:00 | The percentage of heat used by Offtaker system
Hourly Fluctuation Factor for Heat Use for 13:00 | The percentage of heat used by Offtaker system
Hourly Fluctuation Factor for Heat Use for 14:00 | The percentage of heat used by Offtaker system
Hourly Fluctuation Factor for Heat Use for 15:00 | The percentage of heat used by Offtaker system
Hourly Fluctuation Factor for Heat Use for 16:00 | The percentage of heat used by Offtaker system
Hourly Fluctuation Factor for Heat Use for 17:00 | The percentage of heat used by Offtaker system
Hourly Fluctuation Factor for Heat Use for 18:00 | The percentage of heat used by Offtaker system
Hourly Fluctuation Factor for Heat Use for 19:00 | The percentage of heat used by Offtaker system
Hourly Fluctuation Factor for Heat Use for 2:00 | The percentage of heat used by Offtaker system
Hourly Fluctuation Factor for Heat Use for 20:00 | The percentage of heat used by Offtaker system
Hourly Fluctuation Factor for Heat Use for 21:00 | The percentage of heat used by Offtaker system
Hourly Fluctuation Factor for Heat Use for 22:00 | The percentage of heat used by Offtaker system
Hourly Fluctuation Factor for Heat Use for 23:00 | The percentage of heat used by Offtaker system
Hourly Fluctuation Factor for Heat Use for 3:00 | The percentage of heat used by Offtaker system
Hourly Fluctuation Factor for Heat Use for 4:00 | The percentage of heat used by Offtaker system
Hourly Fluctuation Factor for Heat Use for 5:00 | The percentage of heat used by Offtaker system
Hourly Fluctuation Factor for Heat Use for 6:00 | The percentage of heat used by Offtaker system
Hourly Fluctuation Factor for Heat Use for 7:00 | The percentage of heat used by Offtaker system
Hourly Fluctuation Factor for Heat Use for 8:00 | The percentage of heat used by Offtaker system
Hourly Fluctuation Factor for Heat Use for 9:00 | The percentage of heat used by Offtaker system
How much of the IT Equipment is Cooled by "Direct-to-Chip" Cold Plate (%)
How much of the IT Equipment is Cooled by "Other" Cold Plate (%)
How much of the IT Equipment is Cooled by Air ("traditional") (%)
How much of the IT Equipment is Cooled by Rack Door Heat Exchanger (%)
How much of the IT Equipment is Cooled by Single Phase Immersion (%)
How much of the IT Equipment is Cooled by Two Phase Immersion (%)
HPC | High-Performance Computing, often abbreviated as HPC. | Open Compute Project Immersion Glossary. Version 1.1. 2024
HRE, Adjusted for Fluctuation | Hre, adjusted by all four factors
HSC (Hot-Swap Controller) | Refer to "Hot-Swap Controller" | Open Compute Project Immersion Glossary. Version 1.1. 2024
HVAC | Heating, Ventilation, and Air Conditioning, often abbreviated as HVAC. | Open Compute Project Immersion Glossary. Version 1.1. 2024
Hydrocarbons | Organic compounds consisting of predominantly hydrogen and carbon. These can also be described as polymers, oils or organic compounds. | Open Compute Project Immersion Glossary. Version 1.1. 2024
Hydrophilic | A property of a material or surface that attracts water and allows water to spread across or penetrate it. | Open Compute Project Immersion Glossary. Version 1.1. 2024
Hydrophobic | A property of a material or surface that repels water and does not easily allow water to spread across or penetrate it. | Open Compute Project Immersion Glossary. Version 1.1. 2024
IC | Integrated Circuit. | Open Compute Project Immersion Glossary. Version 1.1. 2024
IEC | International Electrotechnical Commission. | Open Compute Project Immersion Glossary. Version 1.1. 2024
Immersion Cooling | A cooling technique that involves submerging electronic components in a dielectric fluid to absorb and dissipate heat within a preset temperature range. | Open Compute Project Immersion Glossary. Version 1.1. 2024 | Source: OCP CE IM Warranty Guidelines v1.04
Index | Identifier for each unique Record
Indium Foil | A soft, malleable, and thermally conductive material often used as a thermal interface material (TIM) in immersion cooling applications due to its compatibility with dielectric fluids and excellent heat transfer properties. | Open Compute Project Immersion Glossary. Version 1.1. 2024
Information Technology (IT) | The use of computers, software, networks, and databases in the storing, processing, transmitting, and retrieving of information. | Open Compute Project Immersion Glossary. Version 1.1. 2024
Information Technology Equipment (ITE) | The physical hardware and devices such as computers, servers, networking devices, and peripherals used in information technology for data management and processing. | Open Compute Project Immersion Glossary. Version 1.1. 2024
Ingress Protection (IP) | This is a standard used to define levels of sealing effectiveness of electrical enclosures against intrusion from foreign bodies (tools, dirt, etc.) and moisture. It is defined in the international standard EN 60529 (British BS EN 60529:1992, European IEC 60509:1989). | Open Compute Project Immersion Glossary. Version 1.1. 2024
Ingress Protection (IP) Rating | An international standard (IEC 60529) used to rate the degree of protection or sealing effectiveness in electrical enclosures against intrusion of objects, water, dust or accidental contact. | Open Compute Project Immersion Glossary. Version 1.1. 2024
Installation Costs | the costs of installing the major equipment within the Owners site, exclusice of piping.
Installed power of the site | Installed power of the site
Insulation | Materials or techniques used to reduce the transfer of energy between two objects or environments. | Open Compute Project Immersion Glossary. Version 1.1. 2024
IP (Ingress Protection) | Refer to "Ingress Protection" | Open Compute Project Immersion Glossary. Version 1.1. 2024
IRR
Is extra equipment required to Elevate temperatures? | If the Offtaker side Medium is not suffiently warm enough for the Offtaker's benefit, how is it further heated?
Is the Heat Offtaker Off premises? | Is the Heat Offtaker Off premises?
Is the Heat Offtaker Within the building? | Is the Heat Offtaker Within the building?
Is the Heat Offtaker Within the Campus? | Is the Heat Offtaker Within the Campus?
Is there a product resulting from the heat reuse? | What does the Heat Offtaker get from the use of the heat, if there is an "industrial" Offtaker?
Is there LONG TERM thermal storage of the heated Medium? | If there is a reservior or large body of water?
Is there SHORT TERM thermal storage of the heated Medium? | If there is some kind of buffer tank?
ISO | International Organization for Standardization, a global organization that develops and publishes international standards for various industries and sectors. | Open Compute Project Immersion Glossary. Version 1.1. 2024
IT (Information Technology) | Refer to "Information Technology" | Open Compute Project Immersion Glossary. Version 1.1. 2024
IT Facility Elevation | Height above Mean Sea Level
IT Facility Latitude | Geographical Latitude of the site
IT Facility Longitude | Geographical Longitude of the site
IT Power Per Rack | The average amount of power per standard rack
ITE (Information Technology Equipment) | Refer to "Information Technology Equipment" | Open Compute Project Immersion Glossary. Version 1.1. 2024
Joule Heating | The generation of heat in a conductor due to the resistance of the material and the flow of electric current through it. | Open Compute Project Immersion Glossary. Version 1.1. 2024
K (Kelvin) | Refer to "Kelvin" | Open Compute Project Immersion Glossary. Version 1.1. 2024
Kelvin (K) | The SI unit of thermodynamic temperature. | Open Compute Project Immersion Glossary. Version 1.1. 2024
key performance indicator (KPI) | A measurable value that demonstrates how effectively an organization is achieving key business objectives. | Open Compute Project Immersion Glossary. Version 1.1. 2024
kg (Kilogram) | Refer to "Kilogram" | Open Compute Project Immersion Glossary. Version 1.1. 2024
Kilogram (kg) | The SI unit of mass. | Open Compute Project Immersion Glossary. Version 1.1. 2024
Kilopascal (kPa) | The SI unit of pressure. | Open Compute Project Immersion Glossary. Version 1.1. 2024
Kilowatt (kW) | A measure of 1 000 watts of electrical power. | Open Compute Project Immersion Glossary. Version 1.1. 2024
Kilowatt-hour (kWh) | A measure of electrical energy equivalent to a power consumption of 1,000 watts for 1 hour. | Open Compute Project Immersion Glossary. Version 1.1. 2024
kPa (Kilopascal ) | Refer to "Kilopascal " | Open Compute Project Immersion Glossary. Version 1.1. 2024
KPI (key performance indicator) | Refer to "key performance indicator" | Open Compute Project Immersion Glossary. Version 1.1. 2024
kW (Kilowatt) | Refer to "Kilowatt" | Open Compute Project Immersion Glossary. Version 1.1. 2024
kWh (Kilowatt-hour) | Refer to "Kilowatt-hour" | Open Compute Project Immersion Glossary. Version 1.1. 2024
L (Liters) | Refer to "Liters" | Open Compute Project Immersion Glossary. Version 1.1. 2024
L-A | Refer to "Liquid-to-Air Heat Exchanger"
L-L | Refer to "Liquid-to-Liquid Exchanger"
L/m (Liters per minute) | Refer to "Liters per minute" | Open Compute Project Immersion Glossary. Version 1.1. 2024
Laminar Flow | A flow regime characterized by smooth and orderly fluid motion, with minimal mixing and disruption of boundary layers, which can result in lower heat transfer rates compared to turbulent flow. | Open Compute Project Immersion Glossary. Version 1.1. 2024
Latent Heat | The heat absorbed or released by a substance during a phase change, such as the transition from a solid to a liquid or from a liquid to a gas. | Open Compute Project Immersion Glossary. Version 1.1. 2024
Latent Heat of Vaporization | The amount of heat required to change a substance from the liquid phase to the vapor phase at a constant temperature. | Open Compute Project Immersion Glossary. Version 1.1. 2024
Liquid | A state of matter that has a definite volume but no fixed shape. It is characterized by its ability to flow and take the shape of the container it is placed in. | Open Compute Project Immersion Glossary. Version 1.1. 2024
Liquid Cooling | A method of cooling which uses liquid to extract heat from components without using air as a medium. | Open Compute Project Immersion Glossary. Version 1.1. 2024
Liquid-to-Air Heat Exchanger (L-A) | A device that transfers heat from a liquid coolant to the surrounding air, often used in liquid cooling systems. | Open Compute Project Immersion Glossary. Version 1.1. 2024
Liquid-to-Liquid Heat Exchanger (L-L) | A device that transfers heat between two liquid coolant streams without mixing the fluids, often used in cooling systems to separate primary and secondary coolant loops. | Open Compute Project Immersion Glossary. Version 1.1. 2024
Liters (L) | The SI unit of volume. | Open Compute Project Immersion Glossary. Version 1.1. 2024
Liters per minute (L/m) | A unit of measurement for flow rate, specifically the volume of liquid (in liters) that passes a given point in a minute. | Open Compute Project Immersion Glossary. Version 1.1. 2024
m (Meter) | Refer to "Meter" | Open Compute Project Immersion Glossary. Version 1.1. 2024
Maintenance of the Heat Transfer System | Annual cost to maintain the system
Maintenance Window | A scheduled period of time during which maintenance tasks, such as updates, repairs, or replacements, can be performed on a system without causing disruption. | Open Compute Project Immersion Glossary. Version 1.1. 2024
Manufacturer | An individual, group, or company that owns or runs a manufacturing plant. | Open Compute Project Immersion Glossary. Version 1.1. 2024
Manufacturing bill of materials (MBOM) | A detailed list of parts, items, assemblies, and other materials required to produce a shippable product, including packaging, and accounts for waste and items consumed in the production process. | Open Compute Project Immersion Glossary. Version 1.1. 2024
Material Compatibility | the ability of different materials to exist or function together without mutual detrimental effects. | Open Compute Project Immersion Glossary. Version 1.1. 2024
Material for the Piping for the Heat Offtaker Circuit: | Material for the Piping for the Heat Offtaker Circuit:
Material for the Piping in the IT Cooling Circuit | Materials for the majority of the piping in the cooling circuit
Material Safety Data Sheet (MSDS) | A document that lists information relating to occupational safety and health for the use of chemicals. | Open Compute Project Immersion Glossary. Version 1.1. 2024
MBOM (Manufacturing bill of materials) | Refer to "Manufacturing bill of materials" | Open Compute Project Immersion Glossary. Version 1.1. 2024
Medium Flow in the Heat Offtaker Circuit | What is the fluid flow in the Offtaker side?
Medium Flow in the IT Cooling Circuit | Fluid flow of IT Cooling Medium
Medium Pressure drop across heat exchanger on IT side | Heat Exchanger "Delta P", on the IT Side
Medium Pressure drop across heat exchanger on Offtaker side | Heat Exchanger "Delta P", on the Offtaker Side
Medium pressure entering the Heat Exchanger on the IT Cooling Side | Gauge Pressure at the Heat Exchanger
Medium pressure entering the heat exchnager on the Heat Offtaker Side | Gauge Pressure at the Heat Exchanger
Medium Pressure leaving the heat exchanger on the Heat Offtaker Side | Gauge Pressure at the Heat Exchanger
Medium Pressure leaving the Heat Exchanger on the IT Cooling Side | Gauge Pressure at the Heat Exchanger
Medium used in the Heat Offtaker Circuit | What is the medium being used for heating?
Medium used in the IT Cooling Circuit | What is the medium being used for capturing heat from the IT system?
Megawatt (MW) | a measure of 1 000 000 (million) watts of electrical power. | Open Compute Project Immersion Glossary. Version 1.1. 2024
Megawatt-hour (MWh) | a measure of electrical energy equivalent to a power consumption of 1 000 000 (million) watts of electrical power for 1 hour. | Open Compute Project Immersion Glossary. Version 1.1. 2024
Meter (m) | the SI unit of length. | Open Compute Project Immersion Glossary. Version 1.1. 2024
Microchannel Heat Sink | A heat sink containing microchannels that increase the surface area in contact with a coolant and enhance heat transfer. | Open Compute Project Immersion Glossary. Version 1.1. 2024
Microchannels | Small channels or passages within a heat exchanger, cold plate, or other cooling device that increase the surface area in contact with a coolant and enhance heat transfer. | Open Compute Project Immersion Glossary. Version 1.1. 2024
Mineral Oil | A type of dielectric fluid derived from petroleum, used in immersion cooling applications due to its insulating properties and relatively low cost. | Open Compute Project Immersion Glossary. Version 1.1. 2024
Mist | Liquid droplets of a substance or mixture suspended in a gas (usually air). | Open Compute Project Immersion Glossary. Version 1.1. 2024
Monthly Fluctuation Factor for Computing for April | The percentage of Computing normally availalble
Monthly Fluctuation Factor for Computing for August | The percentage of Computing normally availalble
Monthly Fluctuation Factor for Computing for December | The percentage of Computing normally availalble
Monthly Fluctuation Factor for Computing for February | The percentage of Computing normally availalble
Monthly Fluctuation Factor for Computing for January | The percentage of Computing normally availalble
Monthly Fluctuation Factor for Computing for July | The percentage of Computing normally availalble
Monthly Fluctuation Factor for Computing for June | The percentage of Computing normally availalble
Monthly Fluctuation Factor for Computing for March | The percentage of Computing normally availalble
Monthly Fluctuation Factor for Computing for May | The percentage of Computing normally availalble
Monthly Fluctuation Factor for Computing for November | The percentage of Computing normally availalble
Monthly Fluctuation Factor for Computing for October | The percentage of Computing normally availalble
Monthly Fluctuation Factor for Computing for September | The percentage of Computing normally availalble
Monthly Fluctuation Factor for Heat Use for April | The percentage of heat used by Offtaker system
Monthly Fluctuation Factor for Heat Use for August | The percentage of heat used by Offtaker system
Monthly Fluctuation Factor for Heat Use for December | The percentage of heat used by Offtaker system
Monthly Fluctuation Factor for Heat Use for February | The percentage of heat used by Offtaker system
Monthly Fluctuation Factor for Heat Use for January | The percentage of heat used by Offtaker system
Monthly Fluctuation Factor for Heat Use for July | The percentage of heat used by Offtaker system
Monthly Fluctuation Factor for Heat Use for June | The percentage of heat used by Offtaker system
Monthly Fluctuation Factor for Heat Use for March | The percentage of heat used by Offtaker system
Monthly Fluctuation Factor for Heat Use for May | The percentage of heat used by Offtaker system
Monthly Fluctuation Factor for Heat Use for November | The percentage of heat used by Offtaker system
Monthly Fluctuation Factor for Heat Use for October | The percentage of heat used by Offtaker system
Monthly Fluctuation Factor for Heat Use for September | The percentage of heat used by Offtaker system
Motherboard | The primary circuit board inside a computer. | Open Compute Project Immersion Glossary. Version 1.1. 2024
MSDS (Material Safety Data Sheet) | Refer to "Material Safety Data Sheet" | Open Compute Project Immersion Glossary. Version 1.1. 2024
MTCO2e | Metric Tons of carbon dioxide equivalent, a unit of measurement that allows the effect of different greenhouse gases and other factors to be compared using carbon dioxide as a standard. | Open Compute Project Immersion Glossary. Version 1.1. 2024
MW (Megawatt) | Refer to "Megawatt" | Open Compute Project Immersion Glossary. Version 1.1. 2024
MWh (Megawatt-hour) | Refer to "Megawatt-hour" | Open Compute Project Immersion Glossary. Version 1.1. 2024
Nanofluids | Engineered fluids containing nanoparticles, which can exhibit enhanced thermal conductivity and heat transfer properties compared to conventional fluids. | Open Compute Project Immersion Glossary. Version 1.1. 2024
National Fire Protection Association (NFPA) | global scale non profit association advocating for the elimination of death, injury, property, and economic loss due to fire, electrical, and related hazards | Open Compute Project Immersion Glossary. Version 1.1. 2024 | Source: OCP Fluids safe handling draft 11/28/23 by RWL
NCG (Non-Condensable Gas) | Refer to "Non-Condensable Gas" | Open Compute Project Immersion Glossary. Version 1.1. 2024
NEMA | National Electrical Manufacturers Association, a trade association that develops standards for electrical equipment and systems. | Open Compute Project Immersion Glossary. Version 1.1. 2024
Net Economical Impact of this Heat Reuse System, for the first year?
Net Economical Impact of this Heat Reuse System, for the Project Life?
Net Return on Investment
Network Interface Card (NIC) | An adapter circuit board installed in a computer to provide a physical connection to a network. | Open Compute Project Immersion Glossary. Version 1.1. 2024
Network Switch | A networking device that connects multiple devices together on a computer network by using packet switching to receive, process, and forward data to the destination device. | Open Compute Project Immersion Glossary. Version 1.1. 2024
NFPA (National Fire Protection Association) | Refer to "National Fire Protection Association" | Open Compute Project Immersion Glossary. Version 1.1. 2024 | Source: OCP Fluids safe handling draft 11/28/23 by RWL
NGO | Non-Governmental Organization. | Open Compute Project Immersion Glossary. Version 1.1. 2024
NIC (Network Interface Card) | Refer to "Network Interface Card" | Open Compute Project Immersion Glossary. Version 1.1. 2024
Non-Condensable Gas (NCG) | A gas that does not condense under the conditions of a cooling system, which can reduce the efficiency of heat transfer processes involving phase changes, such as two-phase immersion cooling. | Open Compute Project Immersion Glossary. Version 1.1. 2024
NPV
OBI (Open Bath Immersion) | Refer to "Open Bath Immersion" | Open Compute Project Immersion Glossary. Version 1.1. 2024
OCP (Open Compute Project Foundation) | Refer to "Open Compute Project Foundation" | Open Compute Project Immersion Glossary. Version 1.1. 2024
ODM (Original Design Manufacturer) | Refer to "Original Design Manufacturer" | Open Compute Project Immersion Glossary. Version 1.1. 2024
ODP of IT Cooling Medium | ODP of IT Cooling Medium
OEM (Original Equipment Manufacturer) | Refer to "Original Equipment Manufacturer" | Open Compute Project Immersion Glossary. Version 1.1. 2024
Offtaker Cost of Alternative Heat | What would heat cost RATE if there were no reuse?
Offtaker Cost of Maintenance | Annual maintenance cost SPECIFIC TO THIS HEAT SYSTEM
Offtaker Daily Fluctuation Factor | Calculated from Client Input, DAILY swing in Usage
Offtaker Industrial Product 1 | Is there an industrial use for the heat? If so, what is the primary product?
Offtaker Industrial Product 2 | Is there an industrial use for the heat? If so, what is the secondary product?
Offtaker Product 1 Annual Revenue | Annual revenue to Offtaker from Product 1
Offtaker Product 2 Annual Revenue | Annual revenue to Offtaker from Product 2
Offtaker Seasonal Fluctuation Factor | Calculated from Client Input, ANNUAL swing in Usage
Open Bath (OB) | An Open Bath refers to a type of immersion cooling setup where multiple pieces of Information Technology (IT) equipment are submerged together in a shared, open-to-air cooling liquid bath with an open-to-air interface of the fluid. | Open Compute Project Immersion Glossary. Version 1.1. 2024
Open Compute Project Foundation (OCP) | A Delaware nonprofit nonstock corporation based in Texas. Also referred to as a collaborative community focused on redesigning hardware technology to efficiently support the growing demands on compute infrastructure. | Open Compute Project Immersion Glossary. Version 1.1. 2024
Open-loop System | A type of cooling mechanism where the cooling medium, typically water, is exposed to the environment during its heat exchange process. | Open Compute Project Immersion Glossary. Version 1.1. 2024
Operating Humidity Range | The acceptable range of humidity levels in which a piece of hardware, device, system, or process can operate without experiencing degradation in performance, reliability, or longevity. | Open Compute Project Immersion Glossary. Version 1.1. 2024
Operating pressure | the pressure at which a system or a part of a system operates under normal or specified conditions. | Open Compute Project Immersion Glossary. Version 1.1. 2024
Operating Temperature Range | This is the safe temperature range in which a piece of hardware, device, system, or process can operate without experiencing degradation in performance, reliability, or longevity. | Open Compute Project Immersion Glossary. Version 1.1. 2024
Original Design Manufacturer (ODM) | An ODM is a company that designs and manufactures a product specified by another company, which subsequently sells the product under its own brand name. | Open Compute Project Immersion Glossary. Version 1.1. 2024
Original Equipment Manufacturer (OEM) | An OEM is a company that produces and sells products or parts of a product that their buyer, another company, uses in its own products. These products or parts are incorporated into the buyer's end product, and it is rebranded or co-branded as such. | Open Compute Project Immersion Glossary. Version 1.1. 2024
Other Benefits
Overclocking | The practice of increasing the operating frequency of a processor or other electronic component beyond its specifications to achieve higher performance, which can result in increased heat output and cooling requirements. | Open Compute Project Immersion Glossary. Version 1.1. 2024
Owner | The individual, company, or organization that has purchased and holds legal ownership. A significant point to note is that the Owner may not necessarily be the original Buyer, which can in some cases impact the Warranty. | Open Compute Project Immersion Glossary. Version 1.1. 2024 | Source: OCP CE IM Warranty Guidelines v1.04
Oxidation Stability | A fluid's resistance to oxidative degradation over time. | Open Compute Project Immersion Glossary. Version 1.1. 2024
P-T (Pressure-temperature) | Refer to "Pressure-temperature" | Open Compute Project Immersion Glossary. Version 1.1. 2024
PAO (Polyalphaolefins) | Refer to "Polyalphaolefins" | Open Compute Project Immersion Glossary. Version 1.1. 2024 | Source: OCP Fluids safe handling draft 11/28/23 by RWL
Parallel Flow | A flow arrangement in which multiple fluid streams flow in the same direction, often used in heat exchangers and cooling systems to optimize heat transfer. | Open Compute Project Immersion Glossary. Version 1.1. 2024
Partial Immersion | A cooling technique in which only a portion of the electronic components is submerged in a dielectric fluid to absorb and dissipate heat. | Open Compute Project Immersion Glossary. Version 1.1. 2024
Partial vacuum | A coolant system which runs below environment pressure (partial vacuum) to prevent water leaking outward when a leak occurs. | Open Compute Project Immersion Glossary. Version 1.1. 2024
Party Inputting the Data, per Record | Regardless of existing or new record, the common name for "where did it come from"
Passively Cooled | A cooling method that relies on natural convection or radiation to dissipate heat, without the use of fans, pumps, or other active components. | Open Compute Project Immersion Glossary. Version 1.1. 2024
PCB (Printed Circuit Board) | Refer to "Printed Circuit Board" | Open Compute Project Immersion Glossary. Version 1.1. 2024
PCBA (Printed Circuit Board Assembly) | Refer to "Printed Circuit Board Assembly" | Open Compute Project Immersion Glossary. Version 1.1. 2024
PCM (Phase Change Material) | Refer to "Phase Change Material" | Open Compute Project Immersion Glossary. Version 1.1. 2024
PDU (power distribution unit) | Refer to "power distribution unit" | Open Compute Project Immersion Glossary. Version 1.1. 2024
Peltier Effect | A thermoelectric effect in which a temperature difference is created by applying a voltage across two different materials, often used in solid-state cooling applications. | Open Compute Project Immersion Glossary. Version 1.1. 2024
Percentage of Heat Reused | Use these figures if offered by Client
Perfluorocarbons (PFCs) | Compounds consisting of carbon and fluorine. They're used as coolants in immersion cooling due to their high thermal stability and electrical insulating properties. However, they're powerful greenhouse gases with a high global warming potential. | Open Compute Project Immersion Glossary. Version 1.1. 2024
Personal protective equipment (PPE) | protective clothing, helmets, goggles, or other garments or equipment designed to protect the wearer's body from injury or infection. | Open Compute Project Immersion Glossary. Version 1.1. 2024
PFAS | per- and polyfluoroalkyl substances or Perfluorocarbons (PFCs) are a group of chemicals composed of carbon and fluorine. They are known for their exceptional stability and inertness due to the strong carbon-fluorine bonds. | Open Compute Project Immersion Glossary. Version 1.1. 2024 | Source: Promersion
PFCs (Perfluorocarbons) | Refer to "Perfluorocarbons" | Open Compute Project Immersion Glossary. Version 1.1. 2024
Phase Change Material (PCM) | A substance that absorbs and releases heat during its phase transition, often used in cooling applications to store and release heat. | Open Compute Project Immersion Glossary. Version 1.1. 2024
Piping Diameter (Heat Offtaker Side) | The pipe size of the majority of the headers
Piping Diameter (IT Side) | The pipe size of the majority of the headers
Piping Insulation (Heat Offtaker Side) | thickness of the pipe insulation
Piping Insulation (IT Side) | Thickness of the pipe insulation
Piping Length (Heat Offtaker Side) | The total length of Heat Reuse piping on the IT side of the system
Piping Length (IT Side) | The total length of Heat Reuse piping on the IT side of the system
Polyalphaolefins (PAO) | Polyalphaolefins (PAOs) are synthetic hydrocarbons commonly used as base fluids in the formulation of lubricants. They are manufactured through the polymerization of alpha-olefin molecules. | Open Compute Project Immersion Glossary. Version 1.1. 2024 | Source: Promersion
Pour point | The temperature below which the liquid loses its flow characteristics. | Open Compute Project Immersion Glossary. Version 1.1. 2024
power distribution unit (PDU) | A device used to manage and distribute electric power. | Open Compute Project Immersion Glossary. Version 1.1. 2024
Power factor | The ratio of real power (kilowatt) to apparent power kilovolt-ampere for any given load and time. | Open Compute Project Immersion Glossary. Version 1.1. 2024
Power Supply Unit (PSU) | A device that converts the electrical power from the mains supply into the appropriate voltage and current levels required by electronic components. | Open Compute Project Immersion Glossary. Version 1.1. 2024
Power usage effectiveness (PUE) | A datacenter metric used to describe facility overhead power defined as the energy entering the facility divided by the energy used by the IT equipment. | Open Compute Project Immersion Glossary. Version 1.1. 2024
PPE | Refer to "Personal protective equipment (PPE)" | Open Compute Project Immersion Glossary. Version 1.1. 2024
Pressure Drop | The decrease in pressure that occurs as a fluid flows through a system, such as a cooling loop or heat exchanger, due to friction and other factors. | Open Compute Project Immersion Glossary. Version 1.1. 2024
pressure per square inch (psi) | a unit of pressure (non-SI). | Open Compute Project Immersion Glossary. Version 1.1. 2024
Pressure-temperature (P-T) Relationship | The relationship between the pressure and temperature of a fluid, which can affect its phase behavior and heat transfer properties. | Open Compute Project Immersion Glossary. Version 1.1. 2024
Primary Coolant | The fluid that is in direct contact with the heat-generating components in a cooling system, responsible for absorbing and transferring heat away from those components. | Open Compute Project Immersion Glossary. Version 1.1. 2024
Primary Electrical Power Source | Primary Electrical Power Source
Primary Source Type | Primary Source Type
Printed Circuit Board (PCB) | A flat panel that holds and connects the various electronic components in a device. | Open Compute Project Immersion Glossary. Version 1.1. 2024
Printed Circuit Board Assembly (PCBA) | A printed circuit board (PCB) that has been assembled with electronic components, like resistors, transistors, capacitors, ICs (Integrated Circuits), connectors, etc. This assembly process includes soldering the components onto the PCB and may also involve programming firmware into the board. | Open Compute Project Immersion Glossary. Version 1.1. 2024
Product | Something that is made to be sold, usually something that is produced by an industrial process or, less commonly, something that is grown or obtained through farming. | Open Compute Project Immersion Glossary. Version 1.1. 2024 | Source: OCP CE IM Warranty Guidelines v1.04
Proportion of Total Power From Primary Source | Proportion of Total Power From Primary Source
Proportion of Total Power From Secondary Source | Proportion of Total Power From Secondary Source
psi (pressure per square inch) | Refer to "pressure per square inch" | Open Compute Project Immersion Glossary. Version 1.1. 2024
PSU (Power Supply Unit) | Refer to "Power Supply Unit" | Open Compute Project Immersion Glossary. Version 1.1. 2024
PUE (Power usage effectiveness) | Refer to "Power usage effectiveness" | Open Compute Project Immersion Glossary. Version 1.1. 2024
Pump Control | The process of monitoring and adjusting the operation of pump systems to optimize cooling performance. | Open Compute Project Immersion Glossary. Version 1.1. 2024
Pumped Liquid Cooling | A method of liquid cooling that uses pumps to circulate the coolant through a loop, passing through a heat source and a heat sink. | Open Compute Project Immersion Glossary. Version 1.1. 2024
Pumped Refrigerant Cooling | A method of liquid cooling that uses a refrigerant, rather than water or another dielectric fluid, as the coolant. | Open Compute Project Immersion Glossary. Version 1.1. 2024
Radiator | A heat exchanger used to dissipate heat by radiation from a coolant into the surrounding environment. | Open Compute Project Immersion Glossary. Version 1.1. 2024
Rate Adjustments to Alternate Fuels Base Cost Rate | Rate Adjustments to Alternate Fuels Base Cost Rate
Rate Adjustments to Power Base Rate | Rate Adjustments to Power Base Rate
Rate Adjustments to Secondary Power Base Rate | Rate Adjustments to Secondary Power Base Rate
Rated data Centre power | Rated data Centre power
Rated temperature of cooling Medium from the IT equipment | Rated temperature of cooling Medium from the IT equipment
Rated temperature of cooling Medium to the IT equipment | Rated temperature of cooling Medium to the IT equipment
Rated temperature of Medium FROM the Heat Offtaker | Rated temperature of Medium FROM the Heat Offtaker
Rated temperature of Medium TO the Heat Offtaker | Rated temperature of Medium TO the Heat Offtaker
RDHx | Refer to "Rear Door Heat eXchanger (RDHx)"
Rear Door Heat eXchanger (RDHx) | A type of Door Heat eXchanger in which the door is mounted to the back of the computer rack. | Open Compute Project Immersion Glossary. Version 1.1. 2024
Redfish | Redfish is an open industry standard specification and schema designed for the management of platforms. | Open Compute Project Immersion Glossary. Version 1.1. 2024
Redundancy | The inclusion of additional components, systems, or processes to ensure continued operation in the event of a failure or fault. | Open Compute Project Immersion Glossary. Version 1.1. 2024
Refrigeration Cycle | A thermodynamic cycle that transfers heat from a lower-temperature region to a higher-temperature region, often used in cooling systems to maintain a stable operating temperature. | Open Compute Project Immersion Glossary. Version 1.1. 2024
Reliability | The ability of a system, component, or piece of equipment to perform its designated function without failure or degradation under specified conditions over a specified period of time. | Open Compute Project Immersion Glossary. Version 1.1. 2024
Retailer | A person, shop, or business that sells goods to the public. | Open Compute Project Immersion Glossary. Version 1.1. 2024 | Source: OCP CE IM Warranty Guidelines v1.04
Reviewer (OCP contribution context) | Individual who is responsible for critically evaluating the document or contribution's content for accuracy, clarity, quality, and coherence. | Open Compute Project Immersion Glossary. Version 1.1. 2024 | Source: Promersion
Risk | the potential for an undesirable outcome or event occurring. | Open Compute Project Immersion Glossary. Version 1.1. 2024
s (Second) | Refer to "Second" | Open Compute Project Immersion Glossary. Version 1.1. 2024
Safety Data Sheet (SDS) | A document that provides detailed information about a specific substance or mixture used in workplaces. | Open Compute Project Immersion Glossary. Version 1.1. 2024
Sales bill of materials (SBOM) | A detailed list of parts, items, assemblies, materials, and other related services (e.g., warranty) derived from the sales order. It details how the finished product and components are grouped or packaged for sale, as they appear in the sales record. | Open Compute Project Immersion Glossary. Version 1.1. 2024
Sales Contract | A contract under which Seller transfers or agrees to transfer the ownership of Product to a Buyer and the Buyer agrees to pay a price, for everything included in the contract. | Open Compute Project Immersion Glossary. Version 1.1. 2024
Savings Associated to Avoided Equipment
SBOM (Sales bill of materials) | Refer to "Sales bill of materials" | Open Compute Project Immersion Glossary. Version 1.1. 2024
SDS (Safety Data Sheet) | Refer to "Safety Data Sheet" | Open Compute Project Immersion Glossary. Version 1.1. 2024
SEC (United States Securities and Exchange Commission) | Refer to "United States Securities and Exchange Commission" | Open Compute Project Immersion Glossary. Version 1.1. 2024
Second (s) | The SI unit of time. | Open Compute Project Immersion Glossary. Version 1.1. 2024
Secondary Coolant | A fluid used in an indirect cooling system to transfer heat between the primary coolant and the heat sink or heat exchanger. | Open Compute Project Immersion Glossary. Version 1.1. 2024
Secondary Power Source | Secondary Power Source
Secondary Source Type | Secondary Source Type
Seller | A trader who offers to transfer the ownership of goods to a Buyer if the Buyer agrees to pay a price, for everything included in the Sales Contract which may or may not include a Warranty. | Open Compute Project Immersion Glossary. Version 1.1. 2024 | Source: OCP CE IM Warranty Guidelines v1.04
Server | A server is a computer, device or program that is dedicated to managing network resources and providing services to other computers and devices. | Open Compute Project Immersion Glossary. Version 1.1. 2024
Server Cooling | The process of managing and maintaining the operating temperature of servers and its components to ensure reliable performance and prevent thermal-related failures. | Open Compute Project Immersion Glossary. Version 1.1. 2024
Server Rack | A structure used to house and organize servers, switches, storage devices, and other IT equipment. Sometimes referred to as a cabinet. | Open Compute Project Immersion Glossary. Version 1.1. 2024
Server Room | A dedicated space within a building or facility used to house servers and other IT equipment. | Open Compute Project Immersion Glossary. Version 1.1. 2024
SF6 (Sulfur hexafluoride) | Refer to "Sulfur hexafluoride" | Open Compute Project Immersion Glossary. Version 1.1. 2024
SI (System Integrator) | Refer to "System Integrator" | Open Compute Project Immersion Glossary. Version 1.1. 2024 | Source: OCP CE IM Warranty Guidelines v1.04
SI (Système international d’unités/International System of Units) | Refer to "Système international d’unités/International System of Units" | Open Compute Project Immersion Glossary. Version 1.1. 2024
Single Phase (electric) | In the context of power, a type of electrical distribution that involves a single alternating voltage. | Open Compute Project Immersion Glossary. Version 1.1. 2024
Single Phase (fluids) | In the context of cooling, particularly liquid cooling, "single phase" refers to a cooling process where the coolant remains in the same state (liquid) throughout the entire cooling cycle. | Open Compute Project Immersion Glossary. Version 1.1. 2024
Single-phase Immersion Cooling (1PIC/SPIC) | A type of immersion cooling that uses a dielectric fluid that remains in a liquid state throughout the cooling process. | Open Compute Project Immersion Glossary. Version 1.1. 2024
Site Name | The "Common" name for the site
Site Owner | Principal owner of the Data Facility
Site Owner Website or Links | Any online information regarding site owners
Size of the long term storage | What is the volume of the large, long term storage?
Size of the short term storage | How much Medium is stored or buffered?
SKU (Stock Keeping Unit) | Refer to "Stock Keeping Unit" | Open Compute Project Immersion Glossary. Version 1.1. 2024
SoW (Statement of Warranties) | Refer to "Statement of Warranties" | Open Compute Project Immersion Glossary. Version 1.1. 2024
SoW (Statement of Work) | Refer to "Statement of Work" | Open Compute Project Immersion Glossary. Version 1.1. 2024
Space costs | The value of the real estate occupied by the heat reuse equipment
Specific Heat | The amount of thermal energy (Joules) which is required to be added to 1 kg of a substance to achieve a 1°K temperature increase. | Open Compute Project Immersion Glossary. Version 1.1. 2024
Specific Target Organ Toxicity (STOT) | Indicates which bodily organs are most likely to be affected by exposure to a substance. | Open Compute Project Immersion Glossary. Version 1.1. 2024
SPIC (Single-phase Immersion Cooling) | Refer to "Single-phase Immersion Cooling" | Open Compute Project Immersion Glossary. Version 1.1. 2024
Spillage | In the context of immersion cooling and liquid cooling systems, spillage refers to any accidental leakage or overflow of the cooling liquid from its containment. | Open Compute Project Immersion Glossary. Version 1.1. 2024
Spray Cooling | A method of cooling electronic components by spraying a liquid coolant directly onto the components to absorb and dissipate heat. | Open Compute Project Immersion Glossary. Version 1.1. 2024
Standard Instrument and Controls Package | The total cost of the typical package of pressure, temperature, and flow instrumentation and associated controls package
State | State or region of the site location
Statement of Warranties (SoWs) | In the context of product sales and services, a Statement of Warranties (SoW) is a written document that outlines the specific guarantees provided by the manufacturer or seller regarding the condition, functionality, and life span of a product. Each statement must have a definition, a set of conditions, a specific event to begin Warranty coverage and a time period. | Open Compute Project Immersion Glossary. Version 1.1. 2024 | Source: OCP CE IM Warranty Guidelines v1.04
Statement of Work (SoW) | A Statement of Work (SoW) is a formal document that captures and defines the work activities, deliverables, and timeline a vendor must execute in performance of specified work for a client. | Open Compute Project Immersion Glossary. Version 1.1. 2024
Stock Keeping Unit (SKU) | A Stock Keeping Unit (SKU) is a unique alphanumeric code that is used to identify a product or service for inventory management purposes. | Open Compute Project Immersion Glossary. Version 1.1. 2024
STOT (Specific Target Organ Toxicity) | Refer to "Specific Target Organ Toxicity" | Open Compute Project Immersion Glossary. Version 1.1. 2024
Subsidies
Sulfur hexafluoride (SF6) | An inorganic, colorless, odorless, non-flammable, extremely potent greenhouse gas, which is an excellent electrical insulator. | Open Compute Project Immersion Glossary. Version 1.1. 2024
Supplier | A company, person, etc. that provides things that people want or need, especially over a long period of time. | Open Compute Project Immersion Glossary. Version 1.1. 2024
Sustainability (in context of Data Centers only) | Sustainability in the context of data centers refers to practices and initiatives that make the operation and construction of data centers more efficient and/or environmentally friendly. | Open Compute Project Immersion Glossary. Version 1.1. 2024
System Integrator (SI) | A System Integrator (SI) is a company or individual that specializes in bringing together different subsystems into a whole and ensuring that those subsystems function together effectively. | Open Compute Project Immersion Glossary. Version 1.1. 2024 | Source: OCP CE IM Warranty Guidelines v1.04
System Operator | A System Operator is an individual or team responsible for the daily operation, maintenance, monitoring and continuity of a system. | Open Compute Project Immersion Glossary. Version 1.1. 2024 | Source: OCP CE IM Warranty Guidelines v1.04
Système international d’unités/International System of Units (SI) | The world's most widely used system of measurement for both everyday commerce and science. It is a decimal system of measurement, meaning it is based on powers of 10, which facilitates its use in calculations and conversions. | Open Compute Project Immersion Glossary. Version 1.1. 2024
Tax rebates
TC (Technical Committee) | Refer to "Technical Committee" | Open Compute Project Immersion Glossary. Version 1.1. 2024
TCE (Total Cost to the Environment) | Refer to "Total Cost to the Environment" | Open Compute Project Immersion Glossary. Version 1.1. 2024
TCO (Total cost of ownership) | Refer to "Total cost of ownership" | Open Compute Project Immersion Glossary. Version 1.1. 2024
TCS (Technology Cooling System) | Refer to "Technology Cooling System" | Open Compute Project Immersion Glossary. Version 1.1. 2024
TDP (Thermal design power) | Refer to "Thermal design power" | Open Compute Project Immersion Glossary. Version 1.1. 2024
TDS (Technical Data Sheet) | Refer to "Technical Data Sheet" | Open Compute Project Immersion Glossary. Version 1.1. 2024
Technical Committee (TC) | A group of professionals, usually comprised of experts in a particular field, tasked with specific duties related to technical or technological issues. | Open Compute Project Immersion Glossary. Version 1.1. 2024
Technical Data Sheet (TDS) | A document that lists all required technical information for chemicals. | Open Compute Project Immersion Glossary. Version 1.1. 2024
Technology Cooling System (TCS) | A closed liquid circuit which allows the transfer of heat from an immersion system to the FWS. | Open Compute Project Immersion Glossary. Version 1.1. 2024
Temperature difference across IT side of heat exchanger | Temperature difference across IT side of heat exchanger
Temperature Difference across Offtaker side of heat exchanger | Temperature Difference across Offtaker side of heat exchanger
Temperature Gradient | The change in temperature across a distance or through a material, which can affect the rate of heat transfer. | Open Compute Project Immersion Glossary. Version 1.1. 2024
Tenant Website or Links | Any online information regarding tenants or users of the data centre
Terawatt (TW) | a measure of 1 000 000 000 (Billion) watts of electrical power. | Open Compute Project Immersion Glossary. Version 1.1. 2024
Terawatt-hour (TWh) | a measure of electrical energy equivalent to a power consumption of 1 000 000 000 (billion) watts of electrical power for 1 hour. | Open Compute Project Immersion Glossary. Version 1.1. 2024
TGG (The Green Grid) | Refer to "The Green Grid" | Open Compute Project Immersion Glossary. Version 1.1. 2024
The cost of installing the Heat Reuse System | Costs of installation, incurred at the Owners site
The Green Grid (TGG) | A US, not for profit, open industry consortium of end users, policy makers, technology providers, facility architects, and utility companies. An affiliate member organization of the Information Technology Industry Council (ITI). | Open Compute Project Immersion Glossary. Version 1.1. 2024
Thermal Conductivity | A measure of a material's ability to transfer heat through itself. | Open Compute Project Immersion Glossary. Version 1.1. 2024
Thermal design power (TDP) | Thermal Design Power (TDP) is a metric used by manufacturers of computing components, primarily CPUs and GPUs, to specify the amount of heat a component is expected to generate under maximum or high load conditions. | Open Compute Project Immersion Glossary. Version 1.1. 2024
Thermal Expansion | The change in the size or shape of a material in response to changes in temperature. | Open Compute Project Immersion Glossary. Version 1.1. 2024
Thermal Grease | A type of thermal interface material that is applied as a viscous paste between two surfaces. | Open Compute Project Immersion Glossary. Version 1.1. 2024
Thermal Interface Material (TIM) | A substance applied between two surfaces to improve their thermal contact and enhance heat transfer. | Open Compute Project Immersion Glossary. Version 1.1. 2024
Thermal Loss to Environment | The amount of energy which is not contained by a cooling solution expressed in W. | Open Compute Project Immersion Glossary. Version 1.1. 2024
Thermal Resistance | A measure of a material's resistance to the flow of heat. | Open Compute Project Immersion Glossary. Version 1.1. 2024
Thermocouple | A temperature sensor that measures temperature by generating a voltage proportional to the temperature difference between two different metals. | Open Compute Project Immersion Glossary. Version 1.1. 2024
Thermodynamic Equilibrium | The state of a system in which all macroscopic properties, such as temperature and pressure, are uniform and constant over time. | Open Compute Project Immersion Glossary. Version 1.1. 2024
Thermoelectric Cooling | A cooling method that relies on the Peltier effect to create a temperature difference and transfer heat by using a thermoelectric device or module. | Open Compute Project Immersion Glossary. Version 1.1. 2024
Thermosyphon | A passive cooling system that relies on natural convection to circulate a coolant between a heat source and a heat sink, without the need for pumps or other active components. | Open Compute Project Immersion Glossary. Version 1.1. 2024
Three-phase power | Three-phase power is a common method of alternating current (AC) power generation, transmission, and distribution. It is a type of polyphase system and is the most common method used by electrical grids worldwide to transfer power. | Open Compute Project Immersion Glossary. Version 1.1. 2024
TIM (Thermal Interface Material) | Refer to "Thermal Interface Material" | Open Compute Project Immersion Glossary. Version 1.1. 2024
Top of Rack (ToR) | A data center design principle where each rack of servers is equipped with its own network switch, providing localized, dedicated networking resources. | Open Compute Project Immersion Glossary. Version 1.1. 2024
ToR (Top of Rack) | Refer to "Top of Rack" | Open Compute Project Immersion Glossary. Version 1.1. 2024
Total cost of ownership (TCO) | Total Cost of Ownership (TCO) is a financial estimate designed to help consumers and enterprise managers assess direct and indirect costs related to the purchase of any capital investment, such as (but not limited to) IT hardware or equipment. | Open Compute Project Immersion Glossary. Version 1.1. 2024
Total Cost to the Environment (TCE) | A concept and metric used to assess the comprehensive environmental impact of a product, service, or operation, taking into account all relevant environmental costs from cradle to grave. | Open Compute Project Immersion Glossary. Version 1.1. 2024
Total Heat Available | Heat made available from the IT System
Total Heat Reused | Heat actually processed by Offtaker system
Total Heat Reused, Adjusted for Fluctuation | Total Heat multiplied by both Fluctuation factors
TPIC (Two-phase Immersion Cooling) | Refer to "Two-phase Immersion Cooling" | Open Compute Project Immersion Glossary. Version 1.1. 2024
Turbulent Flow | A flow regime characterized by chaotic and irregular fluid motion, which can enhance heat transfer by increasing mixing and disrupting boundary layers. | Open Compute Project Immersion Glossary. Version 1.1. 2024
TW (Terawatt) | Refer to "Terawatt" | Open Compute Project Immersion Glossary. Version 1.1. 2024
TWh (Terawatt-hour) | Refer to "Terawatt-hour" | Open Compute Project Immersion Glossary. Version 1.1. 2024
Two Phase | In the context of liquid cooling, two-phase cooling refers to a cooling method that leverages the heat-absorbing phase change from liquid to gas. | Open Compute Project Immersion Glossary. Version 1.1. 2024
Two-phase Immersion Cooling (2PIC) | A type of immersion cooling that uses a dielectric fluid that undergoes a phase change from liquid to vapor and back to liquid as it absorbs and releases heat. | Open Compute Project Immersion Glossary. Version 1.1. 2024
Type of Long Term Storage | What type of storage is there?
Type of Offtaker | General category of heat Offtaker
Type of Short Term Storage | What type of storage is there?
Typical temperature of cooling Medium from the IT equipment (Max) | Typical temperature of cooling Medium from the IT equipment (Max)
Typical temperature of cooling Medium from the IT equipment (Min) | Typical temperature of cooling Medium from the IT equipment (Min)
Typical temperature of cooling Medium to the IT equipment (Max) | Typical temperature of cooling Medium to the IT equipment (Max)
Typical temperature of cooling Medium to the IT equipment (Min) | Typical temperature of cooling Medium to the IT equipment (Min)
Typical temperature of Medium returning from the Heat Offtaker (Max) | Typical temperature of Medium returning from the Heat Offtaker (Max)
Typical temperature of Medium returning from the Heat Offtaker (Min) | Typical temperature of Medium returning from the Heat Offtaker (Min)
Typical temperature of Medium returning from the Heat Offtaker (Min) | Typical temperature of Medium returning from the Heat Offtaker (Min)
Typical temperature of Medium To the Heat Offtaker (Max) | Typical temperature of Medium To the Heat Offtaker (Max)
Typical temperature of Medium To the Heat Offtaker (Min) | Typical temperature of Medium To the Heat Offtaker (Min)
UL (Underwriters Laboratories) | Refer to "Underwriters Laboratories" | Open Compute Project Immersion Glossary. Version 1.1. 2024
UN (United Nations) | Refer to "United Nations" | Open Compute Project Immersion Glossary. Version 1.1. 2024
Underclocking | The practice of reducing the operating frequency of a processor or other electronic component below its designed operating parameters to decrease power consumption and heat output. | Open Compute Project Immersion Glossary. Version 1.1. 2024
Underwriters Laboratories (UL) | Globally recognized, independent safety science company that conducts testing-inspection-certification (TIC) services, safety science research, and standard development activities. | Open Compute Project Immersion Glossary. Version 1.1. 2024
Uninterruptible power supply (UPS) | A device that provides emergency power to a load when the primary power sources fail to deliver reliable power. | Open Compute Project Immersion Glossary. Version 1.1. 2024
United Nations (UN) | The United Nations (UN) is an international organization, composed of 193 member states and is committed to maintaining international peace and security, developing friendly relations among nations, promoting social progress, better living standards, and human rights. | Open Compute Project Immersion Glossary. Version 1.1. 2024
United States Securities and Exchange Commission (SEC) | A large independent agency of the United States federal government and enforces the law against market manipulation and provides companies with rules for issuing shares and requires them to disclose meaningful financial and other information eg. ESG to the public to allow investors to make informed decisions about whether to buy, sell, or hold a particular security. | Open Compute Project Immersion Glossary. Version 1.1. 2024
UPS (Uninterruptible power supply) | Refer to "Uninterruptible power supply" | Open Compute Project Immersion Glossary. Version 1.1. 2024
UTC (Coordinated Universal Time) | Refer to "Coordinated Universal Time" | Open Compute Project Immersion Glossary. Version 1.1. 2024
V (Volt) | Refer to "Volt" | Open Compute Project Immersion Glossary. Version 1.1. 2024
Valves and Fittings | An estimation of the ancillary piping devices
Valves and Fittings | An estimation of the ancillary piping devices
Vapor | A substance in the gas phase at a temperature lower than its critical point. | Open Compute Project Immersion Glossary. Version 1.1. 2024
Vapor Pressure | The pressure exerted by a vapor in equilibrium with its corresponding liquid or solid at a given temperature. | Open Compute Project Immersion Glossary. Version 1.1. 2024
Vapor Quality | The mass fraction of vapor in a two-phase mixture, such as the vapor and liquid phases of a dielectric coolant in a two-phase immersion cooling system. | Open Compute Project Immersion Glossary. Version 1.1. 2024
Variable Frequency Drive (VFD) | A device that controls the speed and torque of an electric motor by varying the frequency of the electrical power supplied to it. | Open Compute Project Immersion Glossary. Version 1.1. 2024
VFD (Variable Frequency Drive) | Refer to "Variable Frequency Drive" | Open Compute Project Immersion Glossary. Version 1.1. 2024
Viscosity | A measure of a fluid's resistance to flow, which involves its resistance to deformation under the influence of a force. | Open Compute Project Immersion Glossary. Version 1.1. 2024
Volatile organic compound (VOC) | Organic compounds that have low boiling points correlating to higher amount of vaporization | Open Compute Project Immersion Glossary. Version 1.1. 2024 | Source: OCP Safe Handling Guidelines for Immersion Fluids draft 12/1/23 by PC
Volt (V) | The volt is the International System of Units (SI) measure of electric potential or electromotive force. | Open Compute Project Immersion Glossary. Version 1.1. 2024
Voltage Regulator (VR) | A system designed to automatically maintain a constant voltage level. | Open Compute Project Immersion Glossary. Version 1.1. 2024
Volumetric expansion | A coefficient of thermal expansion. The rate of expansion of a material with a 1°K temperature increase. | Open Compute Project Immersion Glossary. Version 1.1. 2024
VR (Voltage Regulator) | Refer to "Voltage Regulator" | Open Compute Project Immersion Glossary. Version 1.1. 2024
W (Watt) | Refer to "Watt" | Open Compute Project Immersion Glossary. Version 1.1. 2024
Warrantied Product | A product that is covered by a warranty. | Open Compute Project Immersion Glossary. Version 1.1. 2024 | Source: OCP CE IM Warranty Guidelines v1.04
Warrantor | The entity (individual or company) that provides a warranty statement. In the context of a product or service, the warrantor offers assurance that a product and/or service will meet certain documented standards or that it will perform as described. | Open Compute Project Immersion Glossary. Version 1.1. 2024 | Source: OCP CE IM Warranty Guidelines v1.04
Warranty | A written promise from a company to repair or replace a Product that develops a fault within a particular period of time, or to do a piece of work again if it is not satisfactory. | Open Compute Project Immersion Glossary. Version 1.1. 2024 | Source: OCP CE IM Warranty Guidelines v1.04
Warranty Period | The period of time during which the warrantor is liable for repair or replacement of any defective part of the Warrantied Product as performed under the Sales Contract. | Open Compute Project Immersion Glossary. Version 1.1. 2024 | Source: OCP CE IM Warranty Guidelines v1.04
Warranty Statement | Any written statement provided by Seller to the purchasers of products manufactured by Seller, setting forth warranties, guaranties, rights of return, rights of credit, exclusions or other indemnities issued in respect of such manufactured products. | Open Compute Project Immersion Glossary. Version 1.1. 2024 | Source: OCP CE IM Warranty Guidelines v1.04
Waste Heat Available, Adjusted for Fluctuation | Total Waste Heat Available, multiplied by both Fluctuation factors
Water Cooling | A method of cooling electronic components by circulating water or a water-based coolant in direct contact with the components to absorb and transfer heat away from them. | Open Compute Project Immersion Glossary. Version 1.1. 2024
Water cost rate | Water cost rate
Water Usage | Water Usage
Water Usage Avoidance
Water Usage Effectiveness (WUE) | A metric used in the data center industry to assess the efficiency of water usage. It is calculated by dividing the total amount of water used by a data center (including cooling systems, humidification, and other building needs) by the amount of energy consumed by the IT equipment. | Open Compute Project Immersion Glossary. Version 1.1. 2024
Watt (W) | A watt is an SI unit of power representing 1 joule per second. | Open Compute Project Immersion Glossary. Version 1.1. 2024
WBT (Wet-Bulb Temperature) | Refer to "Wet-Bulb Temperature" | Open Compute Project Immersion Glossary. Version 1.1. 2024
Weight bearing elements | Facility structural costs
Wet-Bulb Temperature (WBT) | A measure of the heat stress Wet Bulb temperature is the temperature of adiabatic saturation. This is the temperature indicated by a moistened thermometer bulb exposed to the air flow. It can be measured by using a thermometer with the bulb wrapped in wet muslin. The adiabatic evaporation of water from the thermometer and the cooling effect is indicated by a "wet bulb temperature" lower than the "dry bulb temperature" in the air. The rate of evaporation from the wet bandage on the bulb, and the temperature difference between the dry bulb and wet bulb, depends on the humidity of the air. The evaporation is reduced when the air contains more water vapor. The wet bulb temperature is always lower than the dry bulb temperature but will be identical with 100% relative humidity (the air is at the saturation line). Takes into account direct sunlight, humidity, wind speed, sun angle, and cloud cover (solar radiation). | Open Compute Project Immersion Glossary. Version 1.1. 2024 | https://www.weather.gov/source/zhu/ZHU_Training_Page/definitions/dry_wet_bulb_definition/dry_wet_bulb.html
Wetted Surface Area | The surface area of a component that is in direct contact with a coolant. | Open Compute Project Immersion Glossary. Version 1.1. 2024
What Equipment Type? | What is used to boost the temperature to make it "usable"?
What is the Business structure? | Short explanation of the relationship between the It Facility and the Heat Offtaker
What is the sum of all direct incentives? | The sum of all rebates, bonuses, offsets, etc.
What was the cost of the IT facility or data centre? | What is the reported value of the IT Facility?
What was the cost to implement Heat Reuse? | The sum of all construction and project costs, before operations, by all parties, not including any offsets.
What will be the anticipated Operating Cost for one year? | Based on performance of the systems as rated, presuming fully loaded IT, and full heat utilization by the Offtaker system.
When did heat reuse start?
Workload | The amount of processing or computational tasks performed by a system or component, which can affect its thermal output and cooling requirements. | Open Compute Project Immersion Glossary. Version 1.1. 2024
World Semiconductor Council (WSC) | A global body composed of the leading semiconductor industry associations from around the world. | Open Compute Project Immersion Glossary. Version 1.1. 2024
WSC (World Semiconductor Council) | Refer to "World Semiconductor Council" | Open Compute Project Immersion Glossary. Version 1.1. 2024
WUE (Water Usage Effectiveness) | Refer to "Water Usage Effectiveness" | Open Compute Project Immersion Glossary. Version 1.1. 2024
In the context of electrical power, two-phase power refers to a type of power system that uses two alternating currents (AC) that reach their peak instantaneous values sequentially.

## Sheet1 (hidden)
index | althtrate
source | avdemit
Client | avdemtcst
name | avdeqpt
date1 | avdh20
date2 | avdtax
city | benitcool
state | benusrcard
country | benusremit
sitelat | benusrmisc
sitelong | benusrnrg
siteelv | boost
oftkrlat | boosteqp
oftkrlong | bounds
oftkrelv | bstblreff
siteowner | bsthpcop
soweblink | cduinst
ituser | city
warea | Client
rack | costanceq
rackkw | costarch
itweblink | costchlr
oftkrowner | costcntrl
howeblink | costcvl
oftkruser | costeng
huweblink | costfrec
oftkrtype | costinst
relationship | costitctr
date3 | costmaint
product | costmjeq
datasize | costmneq
itaircl | costoper
itdrcl | costperm
itchipcl | costpipe
itpltcl | costpipit
it1imm | costpipusr
it2imm | costplan
itdivrday | costproj
itdvryr | coststct
whadvr | costvalit
n | costvalusr
n | country
sitepwr | cstelcinst
itpwr | cstinslpip
pwrsce1 | cstitcool
pwrtype1 | cstushteq
pwrrate1 | cstusrmnt
pwrrate1ad | cstusrsto
pwr1prop | cstustext
pwrsce2 | datasize
pwrtype2 | date1
pwrrate2 | date2
pwrrate2ad | date3
pwrrate2prop | dpit
pwralt | dvrit00
pwralttype | dvrit01
pwrratealt | dvrit02
pwrratealtad | dvrit03
h2ouse | dvrit04
h2orate | dvrit05
usebldg | dvrit06
usecamp | dvrit07
useprem | dvrit08
usedist | dvrit09
ere | dvrit10
erf | dvrit11
hre | dvrit12
hrf | dvrit13
hrec | dvrit14
hrfc | dvrit15
wha | dvrit16
uhr | dvrit17
uhrdvrad | dvrit18
hredvrad | dvrit19
pwrf1 | dvrit20
T1min | dvrit21
T1max | dvrit22
T1 | dvrit23
T2min | dvritapr
T2max | dvritaug
T2 | dvritdec
itdt | dvritfeb
fluid1 | dvritjan
P2 | dvritjul
P1 | dvritjun
dpit | dvritmar
F1 | dvritmay
fluid1vis | dvritnov
fluid1hc | dvritoct
Itpipe | dvritsep
gwp1 | dvrusr00
odp1 | dvrusr01
T4min | dvrusr02
T4min | dvrusr03
T4max | dvrusr04
T4 | dvrusr05
T3min | dvrusr06
T3max | dvrusr07
T3 | dvrusr08
oftkrdt | dvrusr09
oftkrpipe | dvrusr10
fluid2 | dvrusr11
P4 | dvrusr12
P3 | dvrusr13
oftkrdp | dvrusr14
F2 | dvrusr15
fluid2vis | dvrusr16
fluid2hc | dvrusr17
storst | dvrusr18
storstsz | dvrusr19
storsttyp | dvrusr20
storlt | dvrusr21
storltsz | dvrusr22
storlttyp | dvrusr23
boost | dvrusrapr
boosteqp | dvrusraug
bsthpcop | dvrusrday
bstblreff | dvrusrdec
pwrf2 | dvrusrfab
dvrusrday | dvrusrjan
dvrusryr | dvrusrjul
prod1 | dvrusrjun
prod1rev | dvrusrmar
prod2 | dvrusrmay
prod2rev | dvrusrnov
althtrate | dvrusroct
usrpwrrate | dvrusrsep
benusrcard | dvrusryr
benusrmisc | ere
benusremit | erf
benusrnrg | F1
cstusrmnt | F2
cstustext | fluid1
cstusrsto | fluid1hc
cstushteq | fluid1vis
n | fluid2
benitcool | fluid2hc
cstitcool | fluid2vis
n | gwp1
n | h2orate
avdemit | h2ouse
avdh20 | heatrev
heatrev | howeblink
nrgcerts | hre
avdeqpt | hrec
subs | hredvrad
avdemtcst | hrf
avdtax | hrfc
n | huweblink
n | impactlif
n | impactyr
costplan | index
costperm | IRR
costarch | it1imm
costeng | it2imm
n | itaircl
costmjeq | itchipcl
costmneq | itdivrday
cstinslpip | itdrcl
costcntrl | itdt
cstelcinst | itdvryr
pipitdia | Itpipe
pipitlen | itpltcl
pipitins | itpwr
costpipit | ituser
pipusdia | itweblink
pipuslen | n
pipusins | n
costpipusr | n
costvalit | n
costvalusr | n
costpipe | n
costanceq | n
costcvl | n
coststct | n
costinst | n
costitctr | n
spaceval | n
costchlr | n
costfrec | n
costmaint | n
n | n
n | n
n | n
n | n
n | n
n | n
n | n
n | n
n | n
n | n
n | n
n | n
n | n
n | n
bounds | n
r | n
n | name
T | NPV
n | nrgcerts
n | odp1
n | oftkrdp
n | oftkrdt
n | oftkrelv
costproj | oftkrlat
costoper | oftkrlong
sumoffset | oftkrowner
n | oftkrpipe
n | oftkrtype
IRR | oftkruser
NPV | P1
ROI | P2
impactyr | P3
impactlif | P4
pric125 | pipitdia
pric140 | pipitins
pric160 | pipitlen
pric180 | pipusdia
pric200 | pipusins
pric225 | pipuslen
pric250 | pric125
pric280 | pric140
pric315 | pric160
pric355 | pric180
pric400 | pric200
prval125 | pric225
prval140 | pric250
prval160 | pric280
prval180 | pric315
prval200 | pric355
prval225 | pric400
prval250 | prod1
prval280 | prod1rev
prval315 | prod2
prval355 | prod2rev
prval400 | product
prval125
prval140
prval160
cduinst | prval180
prval200
dvrit00 | prval225
dvrit01 | prval250
dvrit02 | prval280
dvrit03 | prval315
dvrit04 | prval355
dvrit05 | prval400
dvrit06 | pwr1prop
dvrit07 | pwralt
dvrit08 | pwralttype
dvrit09 | pwrf1
dvrit10 | pwrf2
dvrit11 | pwrrate1
dvrit12 | pwrrate1ad
dvrit13 | pwrrate2
dvrit14 | pwrrate2ad
dvrit15 | pwrrate2prop
dvrit16 | pwrratealt
dvrit17 | pwrratealtad
dvrit18 | pwrsce1
dvrit19 | pwrsce2
dvrit20 | pwrtype1
dvrit21 | pwrtype2
dvrit22 | r
dvrit23 | rack
dvritjan | rackkw
dvritfeb | relationship
dvritmar | ROI
dvritapr | siteelv
dvritmay | sitelat
dvritjun | sitelong
dvritjul | siteowner
dvritaug | sitepwr
dvritsep | source
dvritoct | soweblink
dvritnov | spaceval
dvritdec | state
dvrusr00 | storlt
dvrusr01 | storltsz
dvrusr02 | storlttyp
dvrusr03 | storst
dvrusr04 | storstsz
dvrusr05 | storsttyp
dvrusr06 | subs
dvrusr07 | sumoffset
dvrusr08 | T
dvrusr09 | T1
dvrusr10 | T1max
dvrusr11 | T1min
dvrusr12 | T2
dvrusr13 | T2max
dvrusr14 | T2min
dvrusr15 | T3
dvrusr16 | T3max
dvrusr17 | T3min
dvrusr18 | T4
dvrusr19 | T4max
dvrusr20 | T4min
dvrusr21 | T4min
dvrusr22 | uhr
dvrusr23 | uhrdvrad
dvrusrjan | usebldg
dvrusrfab | usecamp
dvrusrmar | usedist
dvrusrapr | useprem
dvrusrmay | usrpwrrate
dvrusrjun | warea
dvrusrjul | wha
dvrusraug | whadvr
dvrusrsep
dvrusroct
dvrusrnov
dvrusrdec

## Fill These Green Boxes (hidden)
Data Point Name | Data Point Description | Variable Name | Data Type | Units | DATA Table Column Location | VISUALIZATION Template Column Location | Default | Anticipated Range of Values | Source of Input Data
1/2" Standard Stop Valve Cost | Cost of Standard Ball Valve (e.g. gage stop) | vlstd1_2 | float | $ |  | N/A |  | 10.00-100.00 | EXT. DATA
3/4" Standard Stop Valve Cost | Cost of Standard Ball Valve (e.g. drain valve) | vlstd3_4 | float | $ |  | N/A | 17.35 | 10.00-100.00 | EXT. DATA | <--- not really, just checking the inputs
1" Standard Stop Valve Cost | Cost of Standard Ball Valve | vlstd1 | float | $ |  | N/A |  | 10.00-100.00 | EXT. DATA
2" Standard Stop Valve Cost | Cost of Standard Butterfly Valve | vlstd2 | float | $ |  | N/A |  | >100.00 | EXT. DATA
4" Standard Stop Valve Cost | Cost of Standard Butterfly Valve | vlstd4 | float | $ |  | N/A |  | >100.00 | EXT. DATA
6" Standard Stop Valve Cost | Cost of Standard Butterfly Valve | vlstd6 | float | $ |  | N/A |  | >100.00 | EXT. DATA
8" Standard Stop Valve Cost | Cost of Standard Butterfly Valve | vlstd8 | float | $ |  | N/A |  | >100.00 | EXT. DATA
10" Standard Stop Valve Cost | Cost of Standard Butterfly Valve | vlstd10 | float | $ |  | N/A |  | >100.00 | EXT. DATA
12" Standard Stop Valve Cost | Cost of Standard Butterfly Valve | vlstd12 | float | $ |  | N/A |  | >100.00 | EXT. DATA
14" Standard Stop Valve Cost | Cost of Standard Butterfly Valve | vlstd14 | float | $ |  | N/A |  | >100.00 | EXT. DATA
16" Standard Stop Valve Cost | Cost of Standard Butterfly Valve | vlstd16 | float | $ |  | N/A |  | >100.00 | EXT. DATA
1/2" Premium Stop Valve Cost | Cost of Stainless Steel Ball Valve (e.g. gage stop) | vlstls1_2 | float | $ |  | N/A |  | 10.00-100.00 | EXT. DATA
3/4" Premium Stop Valve Cost | Cost of Stainless Steel Ball Valve (e.g. drain valve) | vlstls3_4 | float | $ |  | N/A |  | 10.00-100.00 | EXT. DATA
1" Premium Stop Valve Cost | Cost of Stainless Steel Ball Valve | vlstls1 | float | $ |  | N/A |  | 10.00-100.00 | EXT. DATA
2" Premium Stop Valve Cost | Cost of Stainless Steel Butterfly Valve | vlstls2 | float | $ |  | N/A |  | >100.00 | EXT. DATA
4" Premium Stop Valve Cost | Cost of Stainless Steel Butterfly Valve | vlstls4 | float | $ |  | N/A |  | >100.00 | EXT. DATA
6" Premium Stop Valve Cost | Cost of Stainless Steel Butterfly Valve | vlstls6 | float | $ |  | N/A |  | >100.00 | EXT. DATA
8" Premium Stop Valve Cost | Cost of Stainless Steel Butterfly Valve | vlstls8 | float | $ |  | N/A |  | >100.00 | EXT. DATA
10" Premium Stop Valve Cost | Cost of Stainless Steel Butterfly Valve | vlstls10 | float | $ |  | N/A |  | >100.00 | EXT. DATA
12" Premium Stop Valve Cost | Cost of Stainless Steel Butterfly Valve | vlstls12 | float | $ |  | N/A |  | >100.00 | EXT. DATA
14" Premium Stop Valve Cost | Cost of Stainless Steel Butterfly Valve | vlstls14 | float | $ |  | N/A |  | >100.00 | EXT. DATA
16" Premium Stop Valve Cost | Cost of Stainless Steel Butterfly Valve | vlstls16 | float | $ |  | N/A |  | >100.00 | EXT. DATA
1/2" Air Vent Valve Cost | Cost of Automatic Air Vent Valve | vlvnt1_2 | float | $ |  | N/A |  | 10.00-100.00 | EXT. DATA
3/4" Pressure Relief Valve Cost | Cost of Pressure Relief Valve | vlrelf3_4 | float | $ |  | N/A |  | 10.00-100.00 | EXT. DATA
1" Control Valve Cost | Cost of Standard Control Valve, 24 volt, 4-20ma | vlctrl1 | float | $ |  | N/A |  | >100.00 | EXT. DATA
2" Control Valve Cost | Cost of Standard Control Valve, 24 volt, 4-20ma | vlctrl2 | float | $ |  | N/A |  | >100.00 | EXT. DATA
4" Control Valve Cost | Cost of Standard Control Valve, 24 volt, 4-20ma | vlctrl4 | float | $ |  | N/A |  | >100.00 | EXT. DATA
6" Control Valve Cost | Cost of Standard Control Valve, 24 volt, 4-20ma | vlctrl6 | float | $ |  | N/A |  | >100.00 | EXT. DATA
8" Control Valve Cost | Cost of Standard Control Valve, 120 volt, 4-20ma | vlctrl8 | float | $ |  | N/A |  | >100.00 | EXT. DATA
10" Control Valve Cost | Cost of Standard Control Valve, 120 volt, 4-20ma | vlctrl10 | float | $ |  | N/A |  | >100.00 | EXT. DATA
12" Control Valve Cost | Cost of Standard Control Valve, 120 volt, 4-20ma | vlctrl12 | float | $ |  | N/A |  | >100.00 | EXT. DATA
14" Control Valve Cost | Cost of Standard Control Valve, 120 volt, 4-20ma | vlctrl14 | float | $ |  | N/A |  | >100.00 | EXT. DATA
16" Control Valve Cost | Cost of Standard Control Valve, 120 volt, 4-20ma | vlctrl16 | float | $ |  | N/A |  | >100.00 | EXT. DATA